## ReifenDaten
Size | Ply Rating | TT or TL | Rated Speed (MPH) | Rated Load (Lbs) | Rated Inflation (PSI) | Maximum Braking Load (Lbs) | Maximum Bottoming Load (Lbs) | Tread Design / Trademark | Part Number | Outside Diameter Max | Outside Diameter Min | Section Width Max | Section Width Min | Shoulder Diameter Max | Shoulder Width Max | Static Loaded Radius (IN) | Flat Tire Radius (In) | Aspect Ratio | Wheel (Rim) Size | Width Between Flanges | Specified Rim Diameter | Flane Height | Min Ledge Width | d | A[inch^2]
13,5x6,0-4 | 14 | TL | 230 | 3450 | 135 | 5000 | 10000 | Aircraft_Rib | 461B-3470-TL | 13.75 | 13.2 | 6.1 | 5.75 | 12 | 5.4 | 5.35 | 3.6 | 0.8 | 13,5x6,0-4 | 4.75 | 4 | 0.55 | 0.94 | 1.472 | 26.4834
14,5x5,5-6 | 14 | TL | 210 | 2800 | 144 | 4200 | 13100 | Flight_Eagle_DT | 145K13-1 | 14.5 | 14 | 5.5 | 5.15 | 13 | 4.85 | 6.4 | 5.1 | 0.775 | 14,5x5,5-6 | 4.25 | 6 | 0.88 | 1.5 | 1.28 | 22.8109
14,5x5,5-6 | 8 | TL | 214 | 2890 | 123 | 4335 | 8670 | Aircraft_Rib | 461B-3255-TL | 14.2 | 13.7 | 5.5 | 5.15 | 13 | 4.85 | 6.1 | 5 | 0.774 | 14,5x5,5-6 | 4.25 | 6 | 0.88 | 1.5 | 1.232 | 21.8713
14,5x5,5-6 | 14 | TL | 120 | 3550 | 155 | 5330 | 10600 | Aircraft_Rib | 145K41-1 | 14.5 | 14 | 5.5 | 5.15 | 13 | 4.85 | 6.1 | 5.09 | 0.774 | 14,5x5,5-6 | 4.25 | 6 | 0.88 | 1.5 | 1.28 | 22.8109
15X6,0-6 | 6 | TT | 120 | 1950 | 68 | 2830 | 5300 | Flight_Special_II | 156E66B1 | 14.5 | 14 | 5.5 | 5.15 | 13 | 4.85 | 6.1 | 5.09 | 0.726 | 6,00-6 | 5 | 6 | 0.75 | 0.85 | 1.28 | 22.8109
15X6,0-6 | 6 | TT | 160 | 1950 | 68 | 2830 | 5300 | Flight_Special_II | 156E61-3 | 15.2 | 14.55 | 6.3 | 5.9 | 13.55 | 5.55 | 6.1 | 4.8 | 0.726 | 6,00-6 | 5 | 6 | 0.75 | 0.85 | 1.368 | 26.8569
15x6,0-6 | 6 | TT | 160 | 1950 | 68 | 2830 | 5300 | Flight_Custom_III | 156E66-4 | 15.2 | 14.55 | 6.3 | 5.9 | 13.55 | 5.55 | 6.1 | 4.8 | 0.726 | 6,00-6 | 5 | 6 | 0.75 | 0.85 | 1.368 | 26.8569
15x6,0-6 | 10 | TL | 160 | 3200 | 112 | 4800 | 8650 | Flight_Custom_II | 156E06-1 | 15.2 | 14.55 | 6.55 | 5.9 | 13.55 | 5.75 | 6.1 | 4.8 | 0.727 | 6,00-6 | 5 | 6 | 0.75 |  | 1.368 | 26.8569
15x6,0-6 | 10 | TL | 160 | 3200 | 112 | 4640 | 8600 | Flight_Eagle_LT_DDT | 156E06B1 | 15.2 | 14.55 | 6.3 | 5.9 | 13.55 | 5.55 | 6.1 | 4.9 | 0.732 | 6,00-6 | 5 | 6 | 0.75 | 0.9 | 1.368 | 26.8569
15X6,0-6 | 12 | TT | 210 | 3410 | 137 | 5115 | 10560 | Flight_Eagle_LT_DDT | 156K23B1 | 15.2 | 14.55 | 6.3 | 5.9 | 13.55 | 5.55 | 6.3 | 4.9 | 0.732 | 6,00-6 | 5 | 6 | 0.75 | 1.5 | 1.368 | 26.8569
17,5x5,75-8 | 10 | TL | 210 | 3950 | 148 | 5925 | 11850 | Flight_Eagle_DT | 178K03-1 | 17.5 | 16.95 | 5.75 | 5.4 | 15.8 | 5.1 | 7.4 | 6 | 0.827 | 18x5,5 | 4.25 | 8 | 0.88 | 1.6 | 1.432 | 28.5417
17,5x5,75-8 | 12 | TL | 210 | 5000 | 180 | 7500 | 15000 | Flight_Eagle | 178K23-5 | 17.5 | 16.95 | 5.75 | 5.4 | 15.8 | 5.1 | 7.4 | 6.1 | 0.827 | 18x5,5 | 4.25 | 8 | 0.88 | 1.4 | 1.432 | 28.5417
17,5x5,75-8 | 14 | TL | 210 | 6050 | 220 | 9080 | 18200 | Flight_Eagle | 178K43-1 | 17.5 | 16.95 | 5.75 | 5.4 | 15.8 | 5.1 | 7.4 | 6.3 | 0.827 | 18x5,5 | 4.25 | 8 | 0.88 | 1.4 | 1.432 | 28.5417
17,5x6,25-6/6,00-6 | 8 | TL | 190 | 2900 | 70 | 4200 | 7800 | Flight_Special_II | 175K88-2 | 17.5 | 16.85 | 6.25 | 5.9 | 15.45 | 5.5 | 6.9 | 4.8 | 0.92 | 6,00-6 | 5 | 6 | 0.75 | 0.9 | 1.736 | 34.9807
17,5x6,25-6 | 8 | TL | 190 | 2900 | 70 | 4200 | 7800 | Flight_Special_II | 175K88B1 | 17.5 | 16.85 | 6.25 | 5.9 | 15.45 | 5.5 | 6.9 | 4.8 | 0.92 | 6,00-6 | 5 | 6 | 0.75 | 0.9 | 1.736 | 34.9807
17,5x6,25-6 | 10 | TL | 160 | 3750 | 90 | 5650 | 10150 | Flight_Special_II | 175K08-1 | 17.5 | 16.85 | 6.25 | 5.9 | 15.45 | 5.5 | 6.9 | 4.8 | 0.92 | 6,00-6 | 5 | 6 | 0.75 | 0.65 | 1.736 | 34.9807
17,5x6,25-11 | 8 | TL | 139 | 3600 | 167 | 5400 | 10800 | Smooth | 461B-2271-TL | 17.7 | 17.3 | 6.1 | 5.7 | 16.5 | 5.45 | 7.95 | 7.6 | 0.55 | 17,5x6,25-11 | 5.25 | 11 | 0.81 | 1.25 | 1.008 | 22.3852
18x4,25-10 | 6 | TL | 210 | 2300 | 100 | 3450 | 6900 | Flight_Eagle_DT | 181K63-2 | 18.25 | 17.75 | 4.7 | 4.45 | 16.75 | 4.15 | 7.9 | 6.7 | 0.874 | 18x4,25-10 | 3.63 | 10 | 0.6 | 0.85 | 1.24 | 22.9288
18x5,7-8 | 18 | TL | 250 | 8600 | 300 | 12900 | 25800 | Aircraft_Rib | 461B-3563-TL | 17.9 | 17.3 | 5.7 | 5.35 | 16.2 | 5 | 7.55 | 6.1 | 0.869 | 18x5,5 | 4.25 | 8 | 0.88 | 1.5 | 1.488 | 29.5349
18x5,7-8 | 20 | TL | 250 | 9000 | 315 | 13500 | 27000 | Aircraft_Rib | 461B-3434-TL | 17.9 | 17.3 | 5.7 | 5.35 | 16.2 | 5 | 7.55 | 6.1 | 0.869 | 18x5,5 | 4.25 | 8 | 0.88 | 1.5 | 1.488 | 29.5349
18x5,75-8 | 8 | TL | 190 | 3050 | 105 | 4570 | 9200 | Flight_Eagle | 186K88-5 | 18 | 17.4 | 5.75 | 5.4 | 16.2 | 5.1 | 7.6 | 6 | 0.87 | 18x5,5 | 4.25 | 8 | 0.88 | 1.25 | 1.504 | 30.0632
18x6,5-8 | 12 | TL | 223 | 5000 | 150 | 7500 | 15000 | Aircraft_Rib | 461B-3325-TL | 18 | 17.45 | 6.5 | 6.2 | 15.95 | 5.7 | 7.7 | 6.1 | 0.77 | 18x6,5-8 | 5.25 | 8 | 0.88 | 1.5 | 1.512 | 33.1968
19,5x6,75-8 | 8 | TL | 210 | 3300 | 86 | 4950 | 9900 | Flight_Leader_DT | 196K83-1 | 19.5 | 18.9 | 6.75 | 6.2 | 17.45 | 5.95 | 8.05 | 5.9 | 0.865 | 6,50-8 | 5.25 | 8 | 0.81 | 1.25 | 1.744 | 38.7312
19,5x6,75-8 | 10 | TL | 190 | 4270 | 110 | 6400 | 12800 | Aircraft_Rib | 196K08-9 | 19.2 | 18.9 | 6.35 | 6.2 | 17.45 | 5.95 | 8.05 | 6.1 | 0.865 | 6,50-8 | 5.25 | 8 | 0.81 | 1.25 | 1.744 | 38.7312
19,5x6,75-8 | 10 | TL | 225 | 4270 | 110 | 6400 | 12800 | Flight_Leader_DT | 196K02B1 | 19.2 | 18.9 | 6.35 | 6.2 | 17.45 | 5.95 | 8.05 | 6.1 | 0.865 | 6,50-8 | 5.25 | 8 | 0.81 | 2 | 1.744 | 38.7312
H19,5x6,75-10 | 8 | TL | 160 | 4000 | 120 | 5800 | 10800 | Flight_Eagle | 197K86-1 | 19.5 | 18.9 | 6.75 | 6.35 | 17.8 | 5.95 | 8.25 | 6.8 | 0.702 | H19,5x6,75-10 | 4.25 | 10 | 0.75 | 1.5 | 1.424 | 33.5592
20,5x6,75-10 | 12 | TL | 225 | 6225 | 182 | 9350 | 18675 | Flight_Leader_DT | 206K22-1 | 20.5 | 20 | 6.75 | 6.35 | 19.45 | 6.1 | 8.8 | 7.3 | 0.779 | 20,5X6,75-10 | 5.25 | 10 | 1 | 1.8 | 1.6 | 37.9935
21x6,5-10 | 12 | TL | 160 | 6225 | 173 | 9350 | 18675 | Flight_Eagle_LT | 215K26-2 | 21 | 20.45 | 6.5 | 6.1 | 19.9 | 5.85 | 8.9 | 7.1 | 0.849 | 21x6,5-10 | 4.75 | 10 | 0.81 | 1.13 | 1.672 | 38.7256
21x7,25-10 | 12 | TL | 225 | 6400 | 166 | 9600 | 19200 | Flight_Eagle_DT | 217K22-1 | 21.25 | 20.6 | 7.2 | 6.8 | 19.25 | 6.35 | 9 | 7.3 | 0.779 | 22x6,6 | 5.5 | 10 | 1 | 1.8 | 1.696 | 42.3147
21x7,25-10 | 14 | TL | 225 | 7600 | 198 | 11400 | 22800 | Flight_Eagle | 217K42-1 | 21.25 | 20.6 | 7.2 | 6.8 | 19.25 | 6.35 | 9 | 7.6 | 0.76 | 22x6,6 | 5.5 | 10 | 1 | 1.3 | 1.696 | 42.3147
21x7,25-10 | 20 | TL | 195 | 12000 | 325 | 18000 | 36000 | Aircraft_Rib | 461B-2728-TL(DT) | 21.25 | 20.6 | 7.2 | 6.8 | 19.25 | 6.35 | 9 | 7.6 | 0.779 | 22x6,6 | 5.5 | 10 | 1 | 2.1 | 1.696 | 42.3147
21,5x7,0-10 | 12 | TL | 139 | 6700 | 135 | 9720 | 18100 | Aircraft_Rib | 710G26B2 | 21.76 | 21.14 | 7.05 | 6.73 | 18.89 | 6.13 | 9 | 7 | 0.83 | 175x254x545 | 5.9 | 10 | 0.75 |  | 1.7824 | 44.3059
22x5,75-12 | 10 | TL | 190 | 5700 | 180 | 8550 | 17100 | Flight_Eagle | 226K08-4 | 22 | 21.4 | 5.75 | 5.4 | 20.2 | 5.05 | 9.6 | 8 | 0.87 | 22x5,5 | 4.25 | 12 | 0.88 | 1.35 | 1.504 | 33.6336
22x5,75-12 | 12 | TL | 210 | 7100 | 220 | 10650 | 21300 | Flight_Eagle | 226K23-2 | 22 | 21.4 | 5.75 | 5.4 | 20.2 | 5.05 | 9.6 | 8.3 | 0.87 | 22x5,5 | 4.25 | 12 | 0.88 | 1.35 | 1.504 | 33.6336
22x6,5-10 | 6 | TL | 190 | 2800 | 68 | 4200 | 8400 | Aircraft_Rib | 222K68-2 | 22.1 | 21.35 | 6.65 | 6.25 | 19.9 | 5.65 | 9.1 | 6.9 | 0.908 | 6,50-10 | 4.75 | 10 | 0.81 | 1.2 | 1.816 | 42.9282
22x6,6-10 | 18 | TL | 200 | 10700 | 260 | 16050 | 32100 | Aircraft_Rib | 461B-3226-TL | 22.2 | 21.6 | 6.8 | 6.4 | 20 | 6 | 9.45 | 7.4 | 0.902 | 22x6,6 | 5.5 | 10 | 1 | 2.05 | 1.856 | 44.6528
22x6,6-10 | 20 | TL | 190 | 12000 | 270 | 18000 | 36000 | Aircraft_Rib | 461B-2515-TL | 22.2 | 21.6 | 6.8 | 6.4 | 20 | 6 | 9.35 | 7.4 | 0.902 | 22x6,6 | 5.5 | 10 | 1 | 2.05 | 1.856 | 44.6528
22x6,6-10 | 22 | TL | 225 | 14150 | 304 | 21225 | 42450 | Aircraft_Rib | 461B-3903-TL1 | 22.2 | 21.6 | 6.8 | 6.4 | 20 | 6 | 9.35 | 7.4 | 0.902 | 22x6,6 | 5.5 | 10 | 1 | 2.05 | 1.856 | 44.6528
22x6,6-10 | 22 | TL | 240 | 14150 | 304 | 21225 | 42450 | Aircraft_Rib | 461B-3926-TL | 22.2 | 21.6 | 6.8 | 6.4 | 20 | 6 | 9.35 | 7.4 | 0.902 | 22x6,6 | 5.5 | 10 | 1 | 2.05 | 1.856 | 44.6528
22x6,75-10 | 8 | TL | 160 | 4450 | 95 | 6450 | 12000 | Flight_Custom_III | 265F86-8 | 22 | 21.3 | 6.75 | 6.35 | 19.85 | 5.95 | 9.1 | 7.1 | 0.89 | 6,50-10 | 4.75 | 10 | 0.81 | 1.1 | 1.808 | 43.21
22x6,75-10 | 10 | TL | 190 | 5900 | 125 | 8550 | 15950 | Flight_Special_II | 265K08-1 | 22 | 21.3 | 6.75 | 6.35 | 19.85 | 5.95 | 9.1 | 7.1 | 0.89 | 6,50-10 | 4.75 | 10 | 0.81 | 1.3 | 1.808 | 43.21
22x7,75-9 | 26 | TL | 210 | 12400 | 305 | 18600 | 32200 | Aircraft_Rib | 461B-3592-TL | 22.2 | 21.5 | 7.8 | 7.35 | 19.85 | 7.12 | 9.19 | 6.7 | 0.848 | 22x7,75-9 | 6.25 | 9 | 1.13 | 2.15 | 2 | 51.8869
22x7,75-10 | 10 | TL | 190 | 5500 | 110 | 7980 | 14900 | Aircraft_Rib | 277K08-1 | 22 | 21.3 | 7.75 | 7.3 | 19.85 | 6.8 | 9.05 | 7.1 | 0.773 | 6,50-10 | 4.75 | 10 | 0.81 | 0.95 | 1.808 | 47.5144
22x7,75-10 | 12 | TL | 190 | 6700 | 133 | 10050 | 20100 | Aircraft_Rib | 277K28-1 | 22 | 21.3 | 7.75 | 7.3 | 19.85 | 6.8 | 9.05 | 6.9 | 0.773 | 6,50-10 | 4.75 | 10 | 0.81 | 0.95 | 1.808 | 47.5144
22x8,0-8 | 6 | TT | 120 | 2500 | 40 | 3620 | 6700 | Flight_Special_II | 228K61-1 | 22 | 21.3 | 8 | 7.55 | 19.5 | 7.05 | 8.75 | 6 | 0.878 | 22x8,0-8 | 6 | 8 | 0.88 | 1.1 | 2.128 | 55.1085
22x8,0-10 | 10 | TL | 190 | 6500 | 110 | 9750 | 17500 | Flight_Eagle | 220K08-3 | 22 | 21.35 | 8 | 7.55 | 19.85 | 7.05 | 9 | 6.9 | 0.75 | 22x8,0-10 | 5 | 10 | 0.63 | 1.4 | 1.816 | 48.8173
22x8,0-10 | 12 | TL | 190 | 7900 | 135 | 11450 | 21300 | Flight_Eagle | 220K28-1 | 22 | 21.35 | 8 | 7.55 | 19.85 | 7.05 | 9 | 7.1 | 0.75 | 22x8,0-10 | 5 | 10 | 0.63 | 1.4 | 1.816 | 48.8173
H22x8,25-10 | 12 | TL | 190 | 6900 | 132 | 10350 | 18620 | Flight_Eagle | 229K28-2 | 22 | 21.4 | 8.25 | 7.8 | 20.8 | 7.45 | 9.14 | 7.1 | 0.726 | H22x8,25-10 | 5.25 | 10 | 0.85 | 1.1 | 1.824 | 50.1102
H22x8,25-10 | 14 | TL | 190 | 8300 | 156 | 12500 | 22400 | Flight_Eagle | 229K48-2 | 22 | 21.35 | 8.25 | 7.8 | 20.79 | 7.44 | 9.14 | 7.1 | 0.726 | H22x8,25-10 | 5.25 | 10 | 0.85 | 2.14 | 1.816 | 49.8702
22x8,5-11 | 16 | TL | 217 | 10000 | 210 | 15000 | 30000 | Aircraft_Rib | 461B-2513-TL | 22 | 21.4 | 8.5 | 8.1 | 16.64 | 7.5 | 9.39 | 7.8 | 0.644 | 22x8,5-11 | 7.25 | 11 | 0.88 | 1.88 | 1.664 | 47.6348
23x7,00-12 | 12 | TL | 210 | 7800 | 160 | 11700 | 23400 | Flight_Eagle | 237K23-2 | 23.2 | 22.6 | 7.2 | 6.8 | 21.15 | 6.3 | 9.89 | 7.9 | 0.778 | 23x7,0-12 | 6.25 | 12 | 0.65 | 1.25 | 1.696 | 44.4969
24x7,25-12 | 12 | TL | 190 | 8150 | 164 | 12200 | 24500 | FlighTLeader | 247R28-1 | 24.5 | 23.95 | 7.5 | 7 | 22.25 | 6.5 | 10.39 | 7.8 | 0.842 | 24x7,25-12 | 6.25 | 12 | 0.7 | 1.75 | 1.912 | 51.4258
24x8,0-13 | 18 | TL | 230 | 12500 | 285 | 18750 | 37500 | Aircraft_Rib | 461B-2506-TL | 24 | 23.4 | 8 | 7.55 | 22 | 7.05 | 10.44 | 8.9 | 0.688 | 24x8,0-13 | 5.75 | 13 | 1 | 2.05 | 1.664 | 47.8065
B24x9,5-10,5 | 18 | TL | 210 | 12200 | 160 | 18300 | 32900 | RED_STREAK | 249K83-3 | 24 | 23.3 | 9.5 | 8.95 | 21.6 | 8.4 | 9.85 | 7.69 | 0.712 | B24x9,5-10,5 | 6 | 10.5 | 0.88 | 1.9 | 2.048 | 63.0015
H25x8,0-12 | 16 | TL | 210 | 11300 | 187 | 16950 | 30515 | Flight_Eagle | 258K63-2 | 25 | 24.4 | 8 | 7.55 | 23.7 | 7.2 | 10.5 | 8.3 | 0.814 | H25x8,0-12 | 5.25 | 12 | 0.98 | 1.8 | 1.984 | 56.2893
25,5x8,0-14 | 16 | TL | 222 | 13939 | 285 | 20230 | 40455 | Aircraft_Rib | 461B-3233-TL | 25.5 | 24.8 | 8 | 7.55 | 23.14 | 6.84 | 12.6 | 9.4 | 0.717 | 25,5x8,0-14 | 5.75 | 14 | 1 | 2.1 | 1.728 | 50.8693
25,5x8,0-14 | 20 | TL | 217 | 16200 | 310 | 23500 | 43700 | Aircraft_Rib | 461B-3529-TL | 25.5 | 24.8 | 8 | 7.55 | 23.13 | 6.84 | 10.94 | 9.4 | 0.717 | 25,5x8,0-14 | 5.75 | 14 | 1 | 2.1 | 1.728 | 50.8693
25,5x8,75-10 | 14 | TL | 190 | 8500 | 101 | 12750 | 22950 | Aircraft_Rib | 259K48G1 | 25.6 | 24.7 | 8.65 | 8.25 | 22.85 | 7.69 | 10.25 | 7.2 | 0.896 | 24x7,7 | 5.5 | 10 | 0.91 | 1.5 | 2.352 | 68.5871
25,75x6,75-14 | 14 | TL | 210 | 10300 | 199 | 14930 | 27800 | Aircraft_Rib | 256K43-4 | 25.75 | 25.1 | 6.75 | 6.35 | 23.65 | 5.95 | 11.2 | 8 | 0.884 | 26x6,6 | 5 | 14 | 1 | 1.7 | 1.776 | 46.5936
26x10,0-11 | 12 | TL | 139 | 9700 | 140 | 14550 | 30400 | Aircraft_Rib | 461B-3251-TL | 26 | 25.5 | 10 | 9.44 | 23.3 | 8.8 | 10.85 | 7.8 | 0.758 | 26x10,0-11 | 8 | 11 | 1 | 1.95 | 2.32 | 75.7039
26x6,75-14 | 16 | TL | 190 | 11900 | 270 | 17850 | 35700 | Flight_Eagle | 265K68-2 | 26 | 25.3 | 6.75 | 6.34 | 23.85 | 5.94 | 11.3 | 9.6 | 0.888 | 26x6,6 | 5 | 14 | 1 | 1.9 | 1.808 | 47.3846
26x10,5-6 | 6 | TL | 120 | 2765 | 25 | 4010 | 7465 | Smooth | 260K61-1 | 26 | 25.1 | 10.5 | 9.95 | 22.4 | 9.25 | 9.64 | 5 | 0.955 | 9,00-6 | 6.75 | 6 | 0.88 | 1.45 | 3.056 | 95.6903
H26,5X8,0-14 | 14 | TL | 210 | 10975 | 189 | 16475 | 29590 | FlighTLeader | 269K43-2 | 26.5 | 25.9 | 8 | 7.55 | 25.25 | 7.2 | 11.3 | 9.3 | 0.781 | H26,5x8,0-14 | 5.25 | 14 | 1 | 2 | 1.904 | 56.2912
27x7,75-15 | 12 | TL | 225 | 9650 | 200 | 14475 | 29000 | FlighTLeader | 275K22T1 | 27 | 26.3 | 7.75 | 7.3 | 24.85 | 6.84 | 11.8 | 9.8 | 0.773 | 29x7,7 | 6 | 15 | 1 | 1.6 | 1.808 | 53.261
27,75x8,75-14,5 | 24 | TL | 225 | 21500 | 320 | 31175 | 58050 | Aircraft_Rib | 461B-3537-TL | 27.75 | 27.05 | 8.75 | 8.25 | 21.6 | 7.48 | 11.85 | 9.9 | 0.759 | H27,75x8,75-14,5 | 6 | 14.5 | 1.2 | 2.35 | 2.008 | 63.7667
28x9,0-14 | 22 | TL | 185 | 18100 | 280 | 27150 | 54300 | Aircraft_Rib | 461B-3140-TL | 27.85 | 27.3 | 9.1 | 8.6 | 25.25 | 8 | 12 | 9.6 | 0.767 | 28x9,0-14 | 7.25 | 14 | 1.13 | 2.25 | 2.128 | 68.9896
H29x9,0-15 | 16 | TL | 210 | 14500 | 196 | 21750 | 39200 | FlighTLeader | 299K63-1 | 29 | 28.2 | 9 | 8.5 | 27.7 | 8.55 | 12.3 | 9.89 | 0.777 | H29x9,0-15 | 6 | 15 | 0.95 | 2.15 | 2.112 | 69.2517
29x11,0-10 | 10 | TL | 120 | 7070 | 60 | 10250 | 19100 | Aircraft_Rib | 110T01-3 | 29 | 28.1 | 11 | 10.4 | 25.6 | 9.35 | 11.4 | 7.3 | 0.867 | 29x11,0-10 | 8.5 | 10 | 1 | 1.1 | 2.896 | 101.1611
29x11,0-10 | 10 | TL | 210 | 7070 | 69 | 10605 | 21210 | Aircraft_Rib | 110T03-1 | 29 | 28.1 | 11 | 10.4 | 25.6 | 9.35 | 11.39 | 7.3 | 0.867 | 29x11,0-10 | 8.5 | 10 | 1 | 1.4 | 2.896 | 101.1611
30x9,5-14 | 16 | TL | 210 | 13700 | 177 | 20600 | 41100 | FlighTLeader | 304K63-2 | 30 | 29 | 9.5 | 8.95 | 28.4 | 8.55 | 12.64 | 9.6 | 0.84 | 30x9,5-14 | 7 | 14 | 1.13 | 2.25 | 2.4 | 80.4649
H30x9,5-16 | 16 | TL | 225 | 15350 | 202 | 23025 | 46050 | FlighTLeader | 302K62B1 | 30 | 29.35 | 9.5 | 8.95 | 28.6 | 8.55 | 12.85 | 10.2 | 0.741 | H30x9,5-16 | 6.25 | 16 | 1.1 | 2.2 | 2.136 | 73.8809
30x11,50-14,5 | 24 | TL | 210 | 25000 | 243 | 36250 | 67500 | Aircraft_Rib | 301K45G1 | 29.75 | 28.75 | 11.5 | 11 | 27 | 10.1 | 12.5 | 10.3 | 0.656 | 30x11,5-14,5 | 9.75 | 14.5 | 1.25 | 2.75 | 2.28 | 87.984
30x11,50-14,5 | 24 | TL | 215 | 25000 | 243 | 36250 | 67500 | Aircraft_Rib | 461B-3197-TL | 29.75 | 28.75 | 11.5 | 11 | 27 | 10.1 | 12.5 | 10.3 | 0.656 | 30x11,5-14,5 | 9.75 | 14.5 | 1.25 | 2.75 | 2.28 | 87.984
30x11,50-14,5 | 26 | TL | 215 | 25000 | 245 | 36250 | 67500 | Aircraft_Rib | 461B-3204-TL | 29.75 | 28.75 | 11.5 | 11 | 27 | 10.1 | 12.5 | 10.4 | 0.656 | 30x11,5-14,5 | 9.75 | 14.5 | 1.25 | 2.75 | 2.28 | 87.984
30x11,50-14,5 | 26 | TL | 220 | 26600 | 265 | 38570 | 71800 | Aircraft_Rib | 461B-3430-TL | 29.75 | 28.75 | 11.5 | 11 | 27 | 10.1 | 12.5 | 10.4 | 0.656 | 30x11,5-14,5 | 9.75 | 14.5 | 1.25 | 2.75 | 2.28 | 87.984
H31x9,75-13 | 12 | TL | 190 | 9350 | 90 | 14020 | 24300 | FlighTLeader | 319K28-1 | 31 | 30.1 | 9.75 | 9.2 | 27.71 | 8.3 | 12.39 | 8.8 | 0.925 | 26,5x8,0-13 | 6.5 | 13 | 1 | 2.05 | 2.736 | 92.4252
31x9,75-14 | 12 | TL | 190 | 11100 | 115 | 16650 | 33300 | FlighTLeader | 318K28-1 | 30.9 | 30.1 | 9.85 | 9.25 | 29.35 | 8.85 | 12.8 | 9.3 | 0.873 | 31x9,75-14 | 8 | 14 | 1 | 2.15 | 2.576 | 88.6806
H31x13,0-12 | 20 | TL | 225 | 17200 | 155 | 25800 | 51600 | FlighTLeader | 313K02-1 | 31 | 30.1 | 13 | 12.3 | 27.6 | 11.45 | 12.4 | 8.6 | 0.732 | H31x13,0-12 | 8 | 12 | 1.2 | 2.7 | 2.896 | 117.6535
32x11,5-15 | 12 | TL | 225 | 11200 | 120 | 16800 | 33600 | FlighTLeader_DT | 321K22-2 | 32 | 31.1 | 11.5 | 10.8 | 29 | 10.5 | 13.55 | 10 | 0.741 | 32x11,5-15 | 9 | 15 | 1.25 | 1.9 | 2.576 | 100.2135
32x11,5-15 | 26 | TL | 210 | 27800 | 290 | 41700 | 83400 | Aircraft_Rib | 461B-3675-TL | 32 | 31.45 | 11.5 | 10.9 | 29 | 10.5 | 12.8 | 10.5 | 0.747 | 32x11,5-15 | 9 | 15 | 1.25 | 3 | 2.632 | 103.1934
32x10,75-14 | 12 | TL | 160 | 10200 | 85 | 14790 | 27500 | Aircraft_Rib | 321R26T1 | 32.55 | 31.65 | 10.95 | 10.55 | 28.55 | 9.5 | 13.25 | 9.3 | 0.842 | 32x10,75-14 | 9.25 | 14 | 1.05 | 2 | 2.824 | 107.0454
33,5x10,75-15 | 12 | TL | 160 | 12200 | 100 | 17690 | 32900 | FlighTLeader | 331K26-2 | 33.5 | 32.65 | 10.75 | 10.14 | 30.2 | 9.14 | 13.69 | 9.8 | 0.865 | 33,5x10,75-15 | 8 | 15 | 1 | 1.9 | 2.824 | 105.9578
34x9,25-16 | 18 | TL | 210 | 17800 | 190 | 26700 | 53400 | Flight_Eagle | 348F83-2 | 34 | 33.15 | 9.25 | 8.75 | 30.75 | 8.14 | 14.35 | 10.69 | 0.976 | 32x8,8 | 7 | 16 | 1.13 | 2 | 2.744 | 94.1868
H34x9,25-18 | 18 | TL | 225 | 19400 | 213 | 29100 | 52400 | Flight_Eagle | 349K82-3 | 34 | 33.15 | 9.25 | 8.75 | 30.75 | 8.15 | 14.5 | 11.6 | 0.865 | H34x9,25-18 | 6 | 18 | 1.2 | 2.4 | 2.424 | 85.8389
34x10,75-16/10,50-16 | 10 | TL | 190 | 10870 | 80 | 15760 | 29300 | FlighTLeader | 347K08T1 | 34.5 | 33.65 | 10.45 | 9.9 | 31.15 | 8.9 | 14.25 | 10.3 | 0.888 | 34x10,75-16 | 8.25 | 16 | 1.05 | 1.85 | 2.824 | 105.9378
34x10,75-16/10,50-16 | 12 | TL | 190 | 13000 | 95 | 18850 | 35100 | FlighTLeader | 347K28T1 | 34.45 | 33.65 | 10.45 | 9.8 | 31.1 | 8.85 | 14.3 | 10.5 | 0.888 | 34x10,75-16 | 8.25 | 16 | 1.05 | 1.85 | 2.824 | 105.1866
34x10,75-16 | 16 | TL | 210 | 16500 | 145 | 24750 | 44550 | FlighTLeader | 347K63-1 | 34.45 | 33.65 | 10.45 | 9.8 | 31.1 | 8.85 | 14.3 | 10.5 | 0.89 | 34x10,75-16 | 8.25 | 16 | 1.05 | 1.85 | 2.824 | 105.1866
34x14,0-12 | 24 | TL | 174 | 17300 | 155 | 25590 | 51900 | Aircraft_Rib | 461B-3518-TL | 34 | 32.6 | 14 | 13.2 | 30.5 | 12.35 | 13.69 | 9.19 | 0.782 | 34x14,0-12 | 11 | 12 | 1.38 | 3 | 3.296 | 142.623
34,5x9,75-18 | 26 | TL | 203 | 32000 | 360 | 48000 | 96000 | Aircraft_Rib | 461B-3440-TL | 34.5 | 33.7 | 9.75 | 9.15 | 31.55 | 8.39 | 14.85 | 11.9 | 0.851 | 34,5x9,75-18 | 7.5 | 18 | 1.25 | 2.55 | 2.512 | 91.8049
34,5x9,75-18 | 26 | TL | 225 | 30100 | 340 | 45150 | 90300 | Aircraft_Rib | 461B-3268-TL | 34.5 | 33.7 | 9.75 | 9.15 | 31.55 | 8.4 | 14.85 | 11.9 | 0.851 | 34,5x9,75-18 | 7.5 | 18 | 1.25 | 2.55 | 2.512 | 91.8049
H35x11,0-18 | 20 | TL | 225 | 23400 | 216 | 35100 | 63200 | Flight_Eagle | 350K02-1 | 35 | 34.15 | 11 | 10.4 | 33.3 | 9.9 | 14.8 | 11.8 | 0.774 | H35x11,0-18 | 7 | 18 | 1.2 | 2.8 | 2.584 | 103.0928
35x11,5-16 | 22 | TL | 222 | 23000 | 210 | 34500 | 69000 | Aircraft_Rib | 461B-3418-TL | 35 | 34.1 | 11.5 | 10.9 | 31.8 | 10.1 | 14.75 | 10.8 | 0.828 | 36x11 | 9 | 16 | 1.38 | 2.8 | 2.896 | 116.2495
35x11,5-17 | 26 | TL | 240 | 28300 | 255 | 42450 | 76460 | Aircraft_Rib | 461B-3912-TL | 35 | 34.25 | 11.5 | 10.9 | 31.76 | 10.12 | 14.8 | 11.7 | 0.785 | 35x11,5-17 | 9 | 17 | 1.38 | 3 | 2.76 | 112.2384
36x11,0-18 | 30 | TL | 227 | 35800 | 305 | 53700 | 85150 | Aircraft_Rib | 461B-3477-TL | 35.8 | 34.9 | 10.4 | 9.85 | 34.1 | 9.35 | 15.25 | 12.4 | 0.856 | 36x11,0-18 | 8.5 | 18 | 1.75 | 3.2 | 2.704 | 104.1772
H36x11,5-19 | 20 | TL | 225 | 24925 | 221 | 37400 | 67300 | FlighTLeader | 363K02-1 | 36 | 35.25 | 11.5 | 10.9 | 34.3 | 10.35 | 15.3 | 12.4 | 0.74 | H36x11,5-19 | 7.5 | 19 | 1.2 | 2.6 | 2.6 | 108.7146
H36x12,0-18 | 18 | TL | 225 | 21525 | 177 | 32300 | 58125 | FlighTLeader | 362K82-1 | 36 | 35.2 | 12 | 11.35 | 34.2 | 10.8 | 15.2 | 11.8 | 0.753 | H36x12,0-18 | 7.75 | 18 | 1.2 |  | 2.752 | 116.7548
37x11,75-16 | 12 | TL | 190 | 13000 | 80 | 18850 | 35100 | FlighTLeader | 371K28G1 | 37 | 36.1 | 11.75 | 11.15 | 33.25 | 10.35 | 15.05 | 10.3 | 0.897 | 37x11,75-16 | 9.25 | 16 | 1 | 1.63 | 3.216 | 131.9436
37x14,0-14 | 24 | TL | 225 | 25000 | 160 | 37500 | 75000 | FlighTLeader | 374F42-4 | 37 | 36.05 | 14 | 13.3 | 32.85 | 12.3 | 15.14 | 10.5 | 0.824 | 37x14,0-14 | 11 | 14 | 1.5 | 3 | 3.528 | 159.7507
H37x14,0-15 | 22 | TL | 235 | 24100 | 165 | 36150 | 65000 | FlighTLeader | 375K29-1 | 37 | 36.1 | 14 | 13.3 | 33.04 | 12.3 | 15.25 | 10.4 | 0.788 | H37x14,0-15 | 9 | 15 | 1.3 | 2.8 | 3.376 | 154.53
H38x12,0-19 | 20 | TL | 210 | 25275 | 192 | 38000 | 68300 | Flight_Eagle | 382K03-3 | 38 | 37.1 | 12 | 11.35 | 36.1 | 10.8 | 16 | 12.5 | 0.794 | H38x12-19 | 7.75 | 19 | 1.3 | 2.73 | 2.896 | 125.084
H38x13,0-18 | 20 | TL | 225 | 25075 | 172 | 37625 | 67730 | FlighTLeader | 383K02-1 | 38 | 37.15 | 13 | 12.3 | 36 | 11.7 | 15.8 | 11.8 | 0.77 | H38x13,0-18 | 8.5 | 18 | 1.2 | 2.4 | 3.064 | 138.0869
H40x14,0-19 | 20 | TL | 225 | 27100 | 166 | 39295 | 73200 | FlighTLeader | 409K02-2 | 40 | 39.1 | 14 | 13.2 | 36.25 | 12 | 16.6 | 12.3 | 0.755 | H40x14,0-19 | 9 | 19 | 1.2 | 2.5 | 3.216 | 154.6153
H40x14,5-19 | 24 | TL | 225 | 33200 | 200 | 48140 | 89600 | FlighTLeader | 419K42T1 | 40 | 39.1 | 14.5 | 13.75 | 36.25 | 12.8 | 16.64 | 12.7 | 0.726 | H40x14,5-19 | 9.5 | 19 | 1.4 | 3.1 | 3.216 | 158.8169
H40x14,5-19 | 26 | TL | 225 | 36800 | 220 | 53360 | 99360 | FlighTLeader | 419K62T2 | 40 | 39.1 | 14.5 | 13.75 | 36.25 | 12.8 | 16.64 | 12.89 | 0.726 | H40x14,5-19 | 9.5 | 19 | 1.4 | 3.1 | 3.216 | 158.8169
40x15,5-16 | 28 | TL | 235 | 39500 | 195 | 57270 | 106600 | FlighTLeader | 405K89-2 | 40 | 39.05 | 15.5 | 14.75 | 35.7 | 13.64 | 16.1 | 11.39 | 0.777 | 40x15,5-16 | 10 | 16 | 1.25 | 3.2 | 3.688 | 185.272
41x15,0-18 | 24 | TL | 225 | 31400 | 190 | 47100 | 94200 | FlighTLeader | 415K42G6 | 41 | 40.05 | 15 | 14.25 | 36.9 | 13.19 | 17.2 | 12.5 | 0.769 | 41x15,0-18 | 12.75 | 18 | 1.63 | 3 | 3.528 | 177.3281
H41x15,0-19 | 24 | TL | 225 | 33650 | 187 | 48800 | 90900 | FlighTLeader | 416K42-1 | 41 | 40.1 | 15 | 14.25 | 38.79 | 13.5 | 17 | 12.9 | 0.736 | H41x15,0-19 | 9.75 | 19 | 1.4 | 3.1 | 3.376 | 171.3586
H42x16,0-19 | 26 | TL | 225 | 37800 | 190 | 56700 | 102100 | FlighTLeader | 426K62-2 | 42 | 41.1 | 16 | 15.2 | 37.9 | 14.1 | 17.29 | 12.89 | 0.722 | H40x14,5-19 | 9.5 | 19 | 1.4 | 3.1 | 3.536 | 187.999
43x16,0-20 | 28 | TL | 174 | 38600 | 215 | 56900 | 115800 | Aircraft_Rib | 461B-3517-TL | 43 | 42.1 | 16 | 15.2 | 38.9 | 14.15 | 17.95 | 13.7 | 0.722 | 43x16,0-20 | 13 | 20 | 1.75 | 3.45 | 3.536 | 190.485
H43,5x16,0-21 | 26 | TL | 225 | 40600 | 210 | 60900 | 109600 | FlighTLeader | 431K62-1 | 43.5 | 42.55 | 16 | 15.2 | 41.25 | 14.4 | 18.25 | 14.1 | 0.706 | H44,5x16,5-21 | 10.5 | 21 | 1.6 | 1.24 | 3.448 | 187.7398
44,5x16,5-18 | 30 | TL | 225 | 42500 | 195 | 63750 | 127500 | FlighTLeader | 456F02-4 | 44.5 | 43.5 | 16.5 | 15.7 | 39.7 | 14.5 | 18.35 | 12.8 | 0.806 | 44x16 | 13.25 | 18 | 1.63 | 3.55 | 4.08 | 221.7968
H44,5x16,5-20 | 28 | TL | 225 | 42800 | 195 | 64200 | 115600 | FlighTLeader | 446K82-2 | 44.5 | 43.5 | 16.5 | 15.7 | 40.09 | 14.55 | 18.35 | 13.9 | 0.745 | H44,5x16,5-20 | 10.5 | 20 | 1.6 | 3.5 | 3.76 | 208.0356
H44,5x16,5-21 | 28 | TL | 225 | 44700 | 214 | 64800 | 121000 | FlighTLeader | 441K82T1 | 44.5 | 43.5 | 16.5 | 15.7 | 42.2 | 14.8 | 18.5 | 13.5 | 0.714 | H44,5x16,5-21 | 10.5 | 21 | 1.6 | 3.3 | 3.6 | 200.9164
H44,5x16,5-21 | 28 | TL | 235 | 44700 | 214 | 64800 | 121000 | FlighTLeader | 441K89-1 | 44.5 | 43.5 | 16.5 | 15.7 | 42.2 | 14.8 | 18.5 | 13.5 | 0.714 | H44,5x16,5-21 | 10.5 | 21 | 1.6 | 3.3 | 3.6 | 200.9164
H44,5x16,5-21 | 30 | TL | 235 | 48400 | 230 | 70180 | 130680 | FlighTLeader | 441K09T1 | 44.5 | 43.5 | 16.5 | 15.7 | 42.2 | 14.8 | 18.5 | 13.5 | 0.714 | H44,5x16,5-21 | 10.5 | 21 | 1.6 | 3.3 | 3.6 | 200.9164
B46x16,0-23,5 | 30 | TL | 240 | 53800 | 260 | 80700 | 161400 | Aircraft_Rib | 461B-3355-TL | 46 | 45.1 | 16 | 15.2 | 42.2 | 14.1 | 19.64 | 15 | 0.707 | B46x16,0-23,5 | 10.5 | 23.5 | 1.25 | 3.15 | 3.456 | 194.1296
H46x18,0-20 | 28 | TL | 225 | 44200 | 180 | 64100 | 119300 | FlighTLeader | 468K82-2 | 46 | 45 | 18 | 17.15 | 41.29 | 15.85 | 18.85 | 13.6 | 0.725 | H45x17,0-20 | 11 | 20 | 1.6 | 3.55 | 4 | 235.9112
H46x18,0-20 | 32 | TL | 235 | 51100 | 205 | 74100 | 138000 | FlighTLeader | 468K29-2 | 46 | 45 | 18 | 17.15 | 41.29 | 15.85 | 18.85 | 13.7 | 0.725 | H45x17,0-20 | 11 | 20 | 1.6 | 3.8 | 4 | 235.9112
49x18,0-22 | 30 | TL | 225 | 52235 | 219 | 78353 | 156705 | FlighTLeader | 498FL2-1 | 49 | 48 | 18 | 17.15 | 46.3 | 16.2 | 20.6 | 15 | 0.754 | 49x18,0-22 | 13.75 | 22 | 1.88 | 3.75 | 4.16 | 252.1546
49x19,0-20 | 32 | TL | 235 | 51900 | 195 | 77800 | 155700 | FlighTLeader | 491K29T3 | 49 | 48 | 19 | 18.15 | 43.8 | 16.7 | 20.29 | 14 | 0.767 | 46x16 | 13.25 | 20 | 1.88 | 3.75 | 4.48 | 277.5495
49x19,0-20 | 34 | TL | 235 | 55700 | 215 | 83550 | 167100 | FlighTLeader | 491K49T2 | 49 | 48 | 19 | 18.15 | 43.8 | 16.7 | 20.29 | 14 | 0.767 | 46x16 | 13.25 | 20 | 1.88 | 3.75 | 4.48 | 277.5495
49x19,0-20 | 34 | TL | 245 | 55700 | 215 | 83550 | 167100 | FlighTLeader | 491K45G2 | 49 | 48 | 19 | 18.15 | 43.8 | 16.7 | 20.29 | 14 | 0.767 | 46x16 | 13.25 | 20 | 1.88 | 3.75 | 4.48 | 277.5495
H49x19,0-22 | 24 | TL | 225 | 41000 | 155 | 61500 | 110700 | FlighTLeader | 499K42T1 | 49 | 48 | 19 | 18.15 | 46.3 | 17.1 | 20.2 | 15 | 0.712 | H49x19,0-22 | 12 | 22 | 1.7 | 3.95 | 4.16 | 261.6804
H49x19,0-22 | 32 | TL | 235 | 56600 | 205 | 84900 | 152800 | FlighTLeader | 499K29T1 | 49 | 48 | 19 | 18.15 | 46.29 | 17.1 | 20.2 | 15 | 0.712 | H49x19,0-22 | 12 | 22 | 1.7 | 3.95 | 4.16 | 261.6804
50x21,0-20 | 30 | TL | 225 | 49000 | 160 | 73500 | 132300 | FlighTLeader | 501K02-1 | 50 | 49 | 21 | 20.05 | 44.59 | 18.5 | 20.2 | 13.9 | 0.718 | 46x16 | 13.25 | 20 | 1.75 | 3.6 | 4.64 | 308.1405
52x20,5-20 | 36 | TL | 225 | 62500 | 200 | 93750 | 187500 | FlighTLeader | 521K62-3 | 52 | 51 | 20.5 | 19.6 | 46.25 | 18.04 | 21.29 | 14.6 | 0.786 | 50x20,0-20 | 16.25 | 20 | 1.88 | 4.2 | 4.96 | 327.0797
52x20,5-23 | 30 | TL | 235 | 63700 | 195 | 95500 | 172000 | FlighTLeader | 520K09-7 | 52 | 51 | 20.5 | 19.6 | 46.8 | 18.05 | 21.29 | 15.1 | 0.711 | 52x20,5-23 | 13 | 23 | 1.5 | 3.25 | 4.48 | 301.7918
54x21,0-23 | 36 | TL | 235 | 68500 | 223 | 102750 | 205500 | FlighTLeader | 542K69-4 | 54 | 53 | 21 | 20.15 | 50.9 | 18.9 | 22.5 | 16 | 0.741 | 54x21,0-23 | 16.25 | 23 | 2 | 4.2 | 4.8 | 331.6291
H54x21,0-24 | 36 | TL | 235 | 72200 | 212 | 104700 | 194900 | FlighTLeader_ER | 541K69-2 | 54 | 53 | 21 | 20.1 | 51 | 18.9 | 22.2 | 16 | 0.717 | H54x21,0-24 | 13 | 24 | 1.8 | 4.25 | 4.64 | 322.2549
56x20,0-20 | 24 | TL | 210 | 38500 | 110 | 57750 | 115500 | FlighTLeader | 560F43-1 | 56 | 54.8 | 20 | 19.1 | 49.5 | 17.6 | 22.7 | 14 | 0.904 | 20,00-20 | 15.5 | 20 | 2 | 3.4 | 5.568 | 365.0377
5,00-4 | 6 | TT | 120 | 1200 | 55 | 1740 | 3200 | Aircraft_Rib | 504C61-2 | 13.25 | 12.7 | 5.05 | 4.75 | 11.6 | 4.3 | 5.2 | 3.8 | 0.916 | 5,00-4 | 3.5 | 4 | 0.75 | 0.8 | 1.392 | 21.7874
5,00-4 | 14 | TL | 120 | 2550 | 115 | 3700 | 6900 | Aircraft_Rib | 504T41-2 | 13.25 | 12.7 | 5.05 | 4.75 | 11.6 | 4.3 | 5.2 | 4 | 0.916 | 5,00-4 | 3.5 | 4 | 0.75 | 1.1 | 1.392 | 21.7874
5,00-4,5 | 6 | TL | 120 | 1650 | 78 | 2390 | 4500 | Twin_Contact | 545M6CB1 | 13.45 | 12.95 | 5.3 | 5 | 13.2 | 3.6 | 5.3 | 4 | 0.845 | 5,00-4,5 | 4 | 4.5 | 0.65 | 0.94 | 1.352 | 22.3372
5,00-5 | 4 | TT | 120 | 800 | 31 | 1160 | 2200 | Flight_Special_II | 505C41-4 | 14.2 | 13.65 | 4.95 | 4.65 | 12.55 | 4.2 | 5.7 | 4.3 | 0.93 | 5,00-5 | 3.5 | 5 | 0.75 | 0.8 | 1.384 | 22.25
5,00-5 | 4 | TT | 160 | 800 | 31 | 1160 | 2200 | Flight_Custom_III | 505C46-4 | 14.2 | 13.65 | 4.95 | 4.65 | 12.55 | 4.2 | 5.7 | 4.3 | 0.93 | 5,00-5 | 3.5 | 5 | 0.75 | 0.8 | 1.384 | 22.25
5,00-5 | 6 | TT | 120 | 1285 | 50 | 1860 | 3500 | Flight_Special_II | 505C61-8 | 14.2 | 13.65 | 4.95 | 4.65 | 12.55 | 4.2 | 5.7 | 4.3 | 0.93 | 5,00-5 | 3.5 | 5 | 0.75 | 0.8 | 1.384 | 22.25
5,00-5 | 6 | TT | 160 | 1285 | 50 | 1860 | 3500 | Flight_Custom_III | 505C66-5 | 14.2 | 13.65 | 4.95 | 4.65 | 12.55 | 4.2 | 5.7 | 4.3 | 0.93 | 5,00-5 | 3.5 | 5 | 0.75 | 0.8 | 1.384 | 22.25
5,00-5 | 10 | TT | 120 | 2150 | 88 | 3120 | 5800 | Flight_Special_II | 505C01-2 | 14.2 | 13.65 | 4.95 | 4.65 | 12.55 | 4.2 | 5.7 | 4.3 | 0.93 | 5,00-5 | 3.5 | 5 | 0.75 | 0.8 | 1.384 | 22.25
5,00-5 | 10 | TL | 190 | 2150 | 88 | 3120 | 5800 | Flight | 505T08-1 | 14.2 | 13.65 | 4.95 | 4.65 | 12.55 | 4.2 | 5.7 | 4.3 | 0.93 | 5,00-5 | 3.5 | 5 | 0.75 | 0.8 | 1.384 | 22.25
6,00-6 | 4 | TT | 120 | 1150 | 29 | 1670 | 3100 | Flight_Special_II | 606C41-6 | 17.5 | 16.8 | 6.3 | 5.9 | 15.45 | 5.35 | 6.9 | 4.8 | 0.913 | 6,00-6 | 5 | 6 | 0.75 | 0.8 | 1.728 | 34.8045
6,00-6 | 4 | TT | 120 | 1150 | 29 | 1670 | 3100 | Flight_Special_II | 606C41B1 | 17.5 | 16.8 | 6.3 | 5.9 | 15.45 | 5.35 | 6.9 | 4.8 | 0.913 | 6,00-6 | 5 | 6 | 0.75 | 0.8 | 1.728 | 34.8045
6,00-6 | 4 | TT | 160 | 1150 | 29 | 1670 | 3100 | Flight_Custom_III | 606C46-6 | 17.5 | 16.8 | 6.3 | 5.9 | 15.45 | 5.35 | 6.9 | 4.8 | 0.913 | 6,00-6 | 5 | 6 | 0.75 | 0.8 | 1.728 | 34.8045
6,00-6 | 6 | TT | 120 | 1750 | 42 | 2540 | 4700 | Flight_Special_II | 606C61-6 | 17.5 | 16.8 | 6.3 | 5.9 | 15.45 | 5.35 | 6.9 | 4.8 | 0.913 | 6,00-6 | 5 | 6 | 0.75 | 0.85 | 1.728 | 34.8045
6,00-6 | 6 | TT | 160 | 1750 | 42 | 2540 | 4700 | Flight_Custom_III | 606C66-8 | 17.5 | 16.8 | 6.3 | 5.9 | 15.45 | 5.35 | 6.9 | 4.8 | 0.913 | 6,00-6 | 5 | 6 | 0.75 | 0.7 | 1.728 | 34.8045
6,00-6 | 8 | TT | 120 | 2350 | 55 | 3410 | 6300 | Flight_Special_II | 606C81B1 | 17.5 | 16.8 | 6.3 | 5.9 | 15.45 | 5.35 | 6.9 | 4.8 | 0.913 | 6,00-6 | 5 | 6 | 0.75 | 0.6 | 1.728 | 34.8045
6,00-6 | 8 | TL | 160 | 2350 | 55 | 3410 | 6300 | Aircraft_Rib | 461B-2297-TL | 17.5 | 16.8 | 6.3 | 5.9 | 15.45 | 5.35 | 6.9 | 4.8 | 0.913 | 6,00-6 | 5 | 6 | 0.75 | 0.9 | 1.728 | 34.8045
6,00-6 | 8 | TT | 160 | 2350 | 55 | 3410 | 6300 | Flight_Special_II | 606C86-3 | 17.5 | 16.8 | 6.3 | 5.9 | 15.45 | 5.35 | 6.9 | 4.8 | 0.913 | 6,00-6 | 5 | 6 | 0.75 | 0.9 | 1.728 | 34.8045
6,00-6 | 8 | TT | 160 | 2350 | 55 | 3410 | 6300 | Flight_Custom_III | 606C86-6 | 17.5 | 16.8 | 6.3 | 5.9 | 15.45 | 5.35 | 6.9 | 4.8 | 0.913 | 6,00-6 | 5 | 6 | 0.75 | 0.7 | 1.728 | 34.8045
6,00-6 | 8 | TL | 160 | 2350 | 55 | 3410 | 6300 | Flight_Custom_III | 606T86-3 | 17.5 | 16.8 | 6.3 | 5.9 | 15.45 | 5.35 | 6.9 | 4.8 | 0.913 | 6,00-6 | 5 | 6 | 0.75 | 0.7 | 1.728 | 34.8045
6,00-6,5/420x150 | 4 | TT | 120 | 1750 | 45 | 2540 | 4725 | Aircraft_Rib | 607C41-2 | 17.3 | 16.8 | 5.9 | 5.6 | 15.25 | 5 | 6.95 | 4.9 | 0.916 | 6,00-6,5 | 3.79 | 6.5 | 0.72 | 0.75 | 1.648 | 32.3917
6,50-8 | 6 | TT | 160 | 2300 | 51 | 3340 | 6200 | Flight_Custom_III | 658C66-2 | 19.85 | 19.15 | 6.9 | 6.35 | 17.7 | 5.85 | 8 | 5.9 | 0.867 | 6,50-8 | 5.25 | 8 | 0.81 | 0.95 | 1.784 | 40.3503
6,50-8 | 8 | TT | 120 | 3150 | 75 | 4570 | 8500 | Flight_Special_II | 658C81-3 | 19.85 | 19.15 | 6.9 | 6.35 | 17.7 | 5.85 | 8 | 5.9 | 0.867 | 6,50-8 | 5.25 | 8 | 0.81 | 0.95 | 1.784 | 40.3503
6,50-8 | 8 | TL | 139 | 3150 | 75 | 4570 | 8500 | Aircraft_Rib | 461B-2145-TL | 19.85 | 19.15 | 6.9 | 6.35 | 17.7 | 5.85 | 8 | 5.9 | 0.867 | 6,50-8 | 5.25 | 8 | 0.81 | 0.95 | 1.784 | 40.3503
6,50-8 | 8 | TT | 160 | 3150 | 75 | 4570 | 8500 | Flight_Custom_III | 658C86-4 | 19.85 | 19.15 | 6.9 | 6.35 | 17.7 | 5.85 | 8 | 5.9 | 0.867 | 6,50-8 | 5.25 | 8 | 0.81 | 0.95 | 1.784 | 40.3503
6,50-8 | 8 | TL | 160 | 3150 | 75 | 4570 | 8500 | Flight_Custom_III | 658T86-3 | 19.85 | 19.15 | 6.9 | 6.35 | 17.7 | 5.85 | 8 | 5.9 | 0.867 | 6,50-8 | 5.25 | 8 | 0.81 | 0.95 | 1.784 | 40.3503
6,50-10 | 6 | TL | 160 | 2770 | 60 | 4020 | 7500 | Flight_Custom_III | 650T66-3 | 22.1 | 21.35 | 6.65 | 6.25 | 19.9 | 5.65 | 9.1 | 6.9 | 0.908 | 6,50-10 | 4.75 | 10 | 0.81 | 0.95 | 1.816 | 42.9282
6,50-10 | 8 | TT | 120 | 3750 | 80 | 5440 | 10100 | Flight_Special_II | 650C81-5 | 22.1 | 21.35 | 6.65 | 6.25 | 19.9 | 5.65 | 9.1 | 7.1 | 0.908 | 6,50-10 | 4.75 | 10 | 0.81 | 1.1 | 1.816 | 42.9282
6,50-10 | 8 | TT | 160 | 3750 | 80 | 5440 | 10100 | Flight_Custom_III | 650C86-3 | 22.1 | 21.35 | 6.65 | 6.25 | 19.9 | 5.65 | 9.1 | 7.1 | 0.908 | 6,50-10 | 4.75 | 10 | 0.81 | 0.95 | 1.816 | 42.9282
6,50-10 | 10 | TT | 160 | 4750 | 100 | 6890 | 12800 | Flight_Custom_III | 650C06-3 | 22.1 | 21.35 | 6.65 | 6.25 | 19.9 | 5.65 | 9.1 | 7.1 | 0.908 | 6,50-10 | 4.75 | 10 | 0.81 | 1.1 | 1.816 | 42.9282
6,50-10 | 10 | TL | 160 | 4750 | 100 | 6890 | 12800 | Aircraft_Rib | 461B-2058-TL | 22.1 | 21.35 | 6.65 | 6.25 | 19.9 | 5.65 | 9.1 | 7.1 | 0.908 | 6,50-10 | 4.75 | 10 | 0.81 | 1.1 | 1.816 | 42.9282
6,50-10 | 12 | TL | 160 | 5750 | 120 | 8340 | 15500 | Flight_Special_II | 650T26-2 | 22.1 | 21.35 | 6.65 | 6.25 | 19.9 | 5.65 | 9.1 | 7.1 | 0.908 | 6,50-10 | 4.75 | 10 | 0.81 | 1.1 | 1.816 | 42.9282
6,50-10 | 14 | TL | 160 | 7738 | 159 | 11600 | 23200 | Aircraft_Rib | 650G4KG1 | 22.1 | 21.35 | 6.65 | 6.25 | 19.9 | 5.65 | 9.1 | 7.1 | 0.908 | 6,50-10 | 4.75 | 10 | 0.81 | 1.1 | 1.816 | 42.9282
6,50-10 | 14 | TL | 174 | 7738 | 159 | 11600 | 23200 | Aircraft_Rib | 650G4EG1 | 22.1 | 21.35 | 6.65 | 6.25 | 19.9 | 5.65 | 9.1 | 7.1 | 0.908 | 6,50-10 | 4.75 | 10 | 0.81 | 1.1 | 1.816 | 42.9282
7,00-6 | 6 | TT | 120 | 1900 | 38 | 2760 | 5100 | Flight_Special_II | 706C61-4 | 18.75 | 18 | 7 | 6.45 | 16.45 | 5.95 | 7.3 | 4.8 | 0.92 | 6,00-6 | 5 | 6 | 0.75 | 0.7 | 1.92 | 41.6224
7,00-6 | 6 | TT | 160 | 1900 | 38 | 2760 | 5100 | Flight_Custom_III | 706C66-3 | 18.75 | 18 | 7 | 6.45 | 16.45 | 5.95 | 7.3 | 4.8 | 0.92 | 6,00-6 | 5 | 6 | 0.75 | 0.7 | 1.92 | 41.6224
7,00-6 | 8 | TT | 160 | 2550 | 54 | 3700 | 6900 | Flight_Custom_III | 706C86-3 | 18.75 | 18 | 7 | 6.45 | 16.45 | 5.95 | 7.3 | 4.8 | 0.92 | 6,00-6 | 5 | 6 | 0.75 | 0.9 | 1.92 | 41.6224
7,00-6 | 10 | TL | 160 | 3600 | 73 | 5225 | 9700 | Flight | 706T01-1 | 18.75 | 18 | 7 | 6.45 | 16.45 | 5.95 | 7.3 | 4.8 | 0.92 | 6,00-6 | 5 | 6 | 0.75 | 0.9 | 1.92 | 41.6224
7,00-8 | 10 | TL | 120 | 6750 | 126 | 10130 | 18230 | Rib_All_Weather | 708C01-1 | 21.36 | 20.1 | 7.59 | 6.84 | 18.97 | 6.45 | 8.4 | 5.9 | 0.882 | 7,00-8 | 5.5 | 8 | 0.81 | 1.3 | 1.936 | 46.4109
7,00-8 | 16 | TL | 130 | 6650 | 125 | 9640 | 18000 | Aircraft_Rib | 461B-3294-TL | 20.85 | 20.1 | 7.3 | 6.84 | 18.54 | 6.19 | 8.35 | 6.3 | 0.882 | 7,00-8 | 5.5 | 8 | 0.81 | 1.3 | 1.936 | 46.4109
7,50-14 | 12 | TL | 160 | 8700 | 130 | 12620 | 23500 | Aircraft_Rib | 754C26-2 | 27.75 | 27 | 7.65 | 7.19 | 25.29 | 6.5 | 11.64 | 9.1 | 0.901 | 7,50-14 | 5.5 | 14 | 0.81 | 1.65 | 2.08 | 59.6186
8,00-4 | 4 | TT | 120 | 1100 | 24 | 1600 | 3000 | Aircraft_Rib | 804C41-1 | 18 | 17.15 | 8.3 | 7.8 | 15.5 | 7.05 | 6.65 | 3.8 | 0.842 | 8,00-4 | 5.5 | 4 | 0.69 | 0.61 | 2.104 | 49.4738
8,00-6 | 6 | TT | 120 | 2050 | 35 | 2970 | 5500 | Flight_Special_II | 806C61-5 | 19.5 | 18.75 | 7.95 | 7.35 | 17.04 | 6.75 | 7.55 | 4.8 | 0.857 | 6,00-6 | 5 | 6 | 0.75 | 0.85 | 2.04 | 48.8089
8,00-6 | 8 | TT | 120 | 2800 | 48 | 4060 | 7600 | Flight_Special_II | 806C81-2 | 19.5 | 18.75 | 7.95 | 7.35 | 17.04 | 6.75 | 7.55 | 4.8 | 0.857 | 6,00-6 | 5 | 6 | 0.75 | 0.85 | 2.04 | 48.8089
8,50-6 | 6 | TL | 120 | 2275 | 30 | 3300 | 6100 | Aircraft_Rib | 856T61-1 | 22.1 | 21.15 | 8.85 | 8.3 | 19.2 | 7.5 | 8.39 | 5 | 0.911 | 8,50-6 | 6 | 6 | 0.88 | 0.9 | 2.424 | 64.5847
8,50-10 | 8 | TT | 160 | 4400 | 55 | 6380 | 11900 | Flight_Custom_III | 850C86-2 | 25.65 | 24.7 | 8.7 | 8.2 | 22.79 | 7.4 | 10.19 | 6.9 | 0.898 | 8,50-10 | 6.25 | 10 | 0.81 | 1.35 | 2.352 | 68.2958
8,50-10 | 8 | TL | 160 | 4400 | 55 | 6380 | 11900 | Flight_Custom_III | 850T86-2 | 25.65 | 24.7 | 8.7 | 8.2 | 22.79 | 7.4 | 10.19 | 6.9 | 0.898 | 8,50-10 | 6.25 | 10 | 0.81 | 1.35 | 2.352 | 68.2958
8.50-10 | 10 | Both | 120 | 5500 | 70 | 7980 | 14800 | Aircraft_Rib | 461B-3332-TL | 25.65 | 24.7 | 8.7 | 8.2 | 22.79 | 7.4 | 10.19 | 6.9 | 0.898 | 8,50-10 | 6.25 | 10 | 0.81 | 1.35 | 2.352 | 68.2958
8,50-10 | 10 | TL | 160 | 5500 | 70 | 7980 | 14800 | Flight_Custom_III | 850T06-3 | 25.65 | 24.7 | 8.7 | 8.2 | 22.79 | 7.4 | 10.19 | 6.9 | 0.898 | 8,50-10 | 6.25 | 10 | 0.81 | 1.35 | 2.352 | 68.2958
8,50-10 | 12 | TL | 139 | 8000 | 100 | 11600 | 21600 | Aircraft_Rib | 461B-3388-TL | 25.65 | 24.7 | 8.7 | 8.2 | 22.79 | 7.4 | 10.19 | 7.1 | 0.898 | 8,50-10 | 6.25 | 10 | 0.81 | 1.5 | 2.352 | 68.2958
8,50-10 | 14 | TL | 120 | 8700 | 110 | 12600 | 23500 | Aircraft_Rib | 850G4A-1 | 25.65 | 24.7 | 8.7 | 8.2 | 22.79 | 7.4 | 10.19 | 7.1 | 0.898 | 8,50-10 | 6.25 | 10 | 0.81 | 1.15 | 2.352 | 68.2958
8,50-10 | 16 | TL | 104 | 9900 | 129 | 14900 | 26700 | Flight | 850G6A-1 | 25.65 | 24.7 | 8.7 | 8.2 | 22.79 | 7.4 | 10.19 | 7.59 | 0.898 | 8,50-10 | 6.25 | 10 | 1.13 |  | 2.352 | 68.2958
8,90-12,50 | 6 | TL | 160 | 4300 | 50 | 6090 | 11300 | Aircraft_Rib | 892C66B1 | 27.7 | 27.3 | 9 | 8.67 | 24.95 | 7.65 | 11.35 | 8 | 0.848 | 8,90-12,50 | 6.75 | 12.5 | 0.88 | 1.2 | 2.368 | 75.3934
9,00-6 | 10 | TL | 120 | 4500 | 58 | 6530 | 12100 | Aircraft_Rib | 906T06-1 | 22.4 | 21.4 | 9.25 | 8.55 | 19.45 | 7.84 | 8.5 | 5.1 | 0.893 | 9,00-6 | 6.75 | 6 | 0.88 | 1.45 | 2.464 | 67.1869
9,25-12 | 8 | TL | 160 | 5600 | 60 | 8120 | 15100 | FlighTLeader | 922C86T1 | 28.2 | 27.4 | 9.5 | 9 | 25.29 | 8.1 | 11.44 | 8.1 | 0.853 | 9,25-12 | 7 | 12 | 0.88 | 1.12 | 2.464 | 79.8995
9,25-12/28x9,00-12 | 12 | TL | 160 | 8850 | 100 | 12800 | 23800 | Aircraft_Rib | 982T26G1 | 28.3 | 27.4 | 9.4 | 8.9 | 25.35 | 8 | 11.39 | 8 | 0.865 | 28x9,0-12 | 6.63 | 12 | 0.75 | 1.5 | 2.464 | 79.2859
11,00-12 | 10 | TL | 160 | 8200 | 60 | 11890 | 22100 | Aircraft_Rib | 112T06-3 | 32.2 | 31 | 11.2 | 10.5 | 28.55 | 9.5 | 12.69 | 8.1 | 0.902 | 11,00-12 | 8.25 | 12 | 1 | 1.4 | 3.04 | 111.5181
12,50-16 | 10 | TL | 160 | 10600 | 60 | 15370 | 28600 | Aircraft_Rib | 126G06G1 | 38.45 | 37.5 | 12.75 | 12 | 34.4 | 10.85 | 15.6 | 10.5 | 0.888 | 12,50-16 | 10 | 16 | 1.25 | 1.8 | 3.44 | 149.194
12,50-16 | 12 | TL | 160 | 12800 | 75 | 18560 | 34600 | Aircraft_Rib | 461B-1876-TL | 38.45 | 37.5 | 12.75 | 12 | 34.4 | 10.85 | 15.6 | 10.9 | 0.888 | 12,50-16 | 10 | 16 | 1.25 | 1.9 | 3.44 | 149.194
15,00-12 | 14 | TL | 160 | 12700 | 65 | 18410 | 34300 | Aircraft_Rib | 152T46-1 | 36.3 | 35.35 | 14.7 | 13.95 | 31.95 | 12.5 | 14.1 | 8.39 | 0.832 | 15,00-12 | 11 | 12 | 1 | 2.5 | 3.736 | 170.5211
15,00-16 | 10 | TL | 160 | 12200 | 53 | 17690 | 32900 | Aircraft_Rib | 156G06G1 | 42.4 | 41.4 | 15.3 | 14.4 | 37.65 | 13 | 16.8 | 10.6 | 0.871 | 15,00-16 | 11.25 | 16 | 1.19 | 1.75 | 4.064 | 202.7811
15,00-16 | 16 | TL | 160 | 19700 | 80 | 28560 | 53200 | Aircraft_Rib | 156T66G1 | 42.4 | 41.4 | 15.3 | 14.4 | 37.65 | 13 | 16.89 | 11 | 0.871 | 16,00-16 | 11.25 | 16 | 1.38 | 1.9 | 4.064 | 202.7811
17,00-16 | 12 | TT | 160 | 16000 | 60 | 23200 | 43200 | Aircraft_Rib | 176C26B1 | 45.05 | 43.7 | 17.4 | 16.35 | 39.79 | 14.8 | 17.7 | 11 | 0.841 | 17,00-16 | 13.25 | 16 | 1.38 | 2 | 4.432 | 243.5312
20,00-20 | 26 | TL | 174 | 46500 | 125 | 67420 | 125600 | Aircraft_Rib | 461B-2598-TL | 56 | 54.3 | 20.1 | 19.2 | 49.5 | 17.1 | 22.1 | 13.8 | 0.893 | 20,00-20 | 15.5 | 20 | 2 | 3.5 | 5.488 | 360.6297
16x4,4 | 4 | TL | 210 | 1100 | 55 | 1650 | 3300 | Flight_Eagle | 164F43-2 | 16 | 15.5 | 4.45 | 4.15 | 14.55 | 3.9 | 6.9 | 5.9 | 0.901 | 16x4,4 | 3.5 | 8 | 0.81 | 0.8 | 1.2 | 19.7968
16x4,4 | 6 | TT | 160 | 1700 | 85 | 2550 | 5100 | Aircraft_Rib | 461B-2494 | 16 | 15.5 | 4.45 | 4.15 | 14.55 | 3.9 | 6.9 | 5.9 | 0.901 | 16x4,4 | 3.5 | 8 | 0.81 | 0.8 | 1.2 | 19.7968
16x4,4 | 6 | TL | 210 | 1700 | 85 | 2550 | 5100 | Flight_Eagle | 164F63-1 | 16 | 15.5 | 4.45 | 4.15 | 14.55 | 3.9 | 6.9 | 5.9 | 0.901 | 16x4,4 | 3.5 | 8 | 0.81 | 0.9 | 1.2 | 19.7968
16x4,4 | 6 | TL | 210 | 1700 | 85 | 2550 | 5100 | Flight_Eagle | 164F63-2 | 16 | 15.5 | 4.45 | 4.15 | 14.55 | 3.9 | 6.9 | 5.9 | 0.901 | 16x4,4 | 3.5 | 8 | 0.81 | 0.9 | 1.2 | 19.7968
16x4,4 | 10 | TL | 190 | 2900 | 155 | 4400 | 7800 | Flight_Eagle | 164F08-2 | 16 | 15.5 | 4.45 | 4.15 | 14.55 | 3.9 | 6.9 | 5.9 | 0.901 | 16x4,4 | 3.5 | 8 | 0.81 | 0.8 | 1.2 | 19.7968
16x4,4 | 10 | TL | 210 | 2900 | 155 | 4400 | 7800 | Flight_Eagle | 164F03-2 | 16 | 15.5 | 4.45 | 4.15 | 14.55 | 3.9 | 6.9 | 5.9 | 0.901 | 16x4,4 | 3.5 | 8 | 0.81 | 0.8 | 1.2 | 19.7968
16x4,4 | 12 | TL | 190 | 3475 | 185 | 5213 | 10425 | Flight_Eagle | 164F28-1 | 16 | 15.5 | 4.45 | 4.15 | 14.55 | 3.9 | 6.9 | 5.9 | 0.901 | 16x4,4 | 3.5 | 8 | 0.81 | 3.5 | 1.2 | 19.7968
18x4,4 | 6 | TL | 174 | 2100 | 100 | 3150 | 6300 | Aircraft_Rib | 461B-2741-TL | 17.9 | 17.4 | 4.45 | 4.15 | 16.5 | 3.9 | 7.9 | 6.9 | 0.889 | 18x4,4 | 3.5 | 10 | 0.81 | 1.05 | 1.184 | 20.8566
18x4,4 | 6 | TL | 190 | 2100 | 100 | 3150 | 6300 | Aircraft_Rib_DDT | 184F68-1 | 17.9 | 17.4 | 4.45 | 4.15 | 16.5 | 3.9 | 7.9 | 6.9 | 0.889 | 18x4,4 | 3.5 | 10 | 0.81 | 1.05 | 1.184 | 20.8566
18x4,4 | 10 | TL | 190 | 3550 | 185 | 5320 | 10600 | Aircraft_Rib_DDT | 184F08-1 | 17.9 | 17.4 | 4.45 | 4.15 | 16.5 | 3.9 | 7.9 | 7.1 | 0.889 | 18x4,4 | 3.5 | 10 | 0.81 | 1.25 | 1.184 | 20.8566
18x4,4 | 10 | TL | 210 | 3550 | 185 | 5320 | 10600 | Flight_Eagle | 184F03-2 | 17.9 | 17.4 | 4.45 | 4.15 | 16.5 | 3.9 | 7.9 | 7.1 | 0.889 | 18x4,4 | 3.5 | 10 | 0.81 | 1.25 | 1.184 | 20.8566
18X4,4 | 10 | TL | 210 | 3550 | 185 | 5320 | 10600 | Aircraft_Rib_DDT | 184F10-2 | 17.9 | 17.4 | 4.45 | 4.15 | 16.5 | 3.9 | 7.9 | 7.1 | 0.889 | 18x4,4 | 3.5 | 10 | 0.81 | 1.25 | 1.184 | 20.8566
18x4,4 | 10 | TL | 210 | 3550 | 185 | 5320 | 10600 | Aircraft_Rib_DDT | 184F13-5 | 17.9 | 17.4 | 4.45 | 4.15 | 16.5 | 3.9 | 7.9 | 7.1 | 0.889 | 18x4,4 | 3.5 | 10 | 0.81 | 1.25 | 1.184 | 20.8566
18x4,4 | 12 | TL | 210 | 4350 | 225 | 6520 | 13000 | Flight_Eagle | 184F23-2 | 17.9 | 17.4 | 4.45 | 4.15 | 16.5 | 3.9 | 7.9 | 7 | 0.889 | 18x4,4 | 3.5 | 10 | 0.81 | 1.25 | 1.184 | 20.8566
18x4,4 | 12 | TL | 210 | 4350 | 225 | 6520 | 13000 | Aircraft_Rib_DT | 184F23-4 | 17.9 | 17.4 | 4.45 | 4.15 | 16.5 | 3.9 | 7.9 | 7 | 0.889 | 18x4,4 | 3.5 | 10 | 0.81 | 1.25 | 1.184 | 20.8566
18x5,5 | 8 | TT | 120 | 3050 | 105 | 4570 | 9200 | Flight | 185F81-1 | 17.9 | 17.3 | 5.75 | 5.35 | 16.2 | 5 | 7.5 | 5.9 | 0.869 | 18x5,5 | 4.25 | 8 | 0.88 | 1.25 | 1.488 | 29.5349
18x5,5 | 8 | TL | 139 | 3050 | 105 | 4570 | 9200 | Aircraft_Rib | 461B-3075-TL | 17.9 | 17.3 | 5.75 | 5.35 | 16.2 | 5 | 7.5 | 5.9 | 0.869 | 18x5,5 | 4.25 | 8 | 0.88 | 1.25 | 1.488 | 29.5349
18x5,5 | 8 | TL | 190 | 3050 | 105 | 4570 | 9200 | Flight_Eagle | 185F88-6 | 17.9 | 17.3 | 5.75 | 5.35 | 16.2 | 5 | 7.5 | 5.9 | 0.869 | 18x5,5 | 4.25 | 8 | 0.88 | 1.25 | 1.488 | 29.5349
18x5,5 | 8 | TL | 210 | 3050 | 105 | 4570 | 9200 | FlighTLeader | 185F83G1 | 17.9 | 17.3 | 5.75 | 5.35 | 16.2 | 5 | 7.5 | 5.9 | 0.869 | 18x5,5 | 4.25 | 8 | 0.88 | 1.25 | 1.488 | 29.5349
18X5,5 | 10 | TL | 210 | 4000 | 140 | 6000 | 12000 | Flight_Eagle | 185F03-5 | 17.9 | 17.3 | 5.75 | 5.35 | 16.2 | 5 | 7.5 | 6.1 | 0.869 | 18x5,5 | 4.25 | 8 | 0.88 | 1.25 | 1.488 | 29.5349
18x5,5 | 10 | TL | 210 | 4000 | 140 | 6000 | 12000 | FlighTLeader | 185K03-1 | 17.9 | 17.3 | 5.75 | 5.35 | 16.2 | 5 | 7.5 | 6.1 | 0.869 | 18x5,5 | 4.25 | 8 | 0.88 | 1.25 | 1.488 | 29.5349
18x5,5 | 14 | TL | 239 | 6200 | 215 | 9300 | 18600 | Aircraft_Rib | 185P4HG1 | 17.9 | 17.3 | 5.75 | 5.35 | 16.2 | 5 | 7.5 | 6.3 | 0.869 | 18x5,5 | 4.25 | 8 | 0.88 | 1.5 | 1.488 | 29.5349
20x4,4 | 14 | TL | 255 | 6500 | 265 | 9750 | 19500 | Aircraft_Rib | 461B-3779-TL | 20 | 19.5 | 4.45 | 4.15 | 19.45 | 3.95 | 8.9 | 8.1 | 0.901 | 20x4,4 | 3.5 | 12 | 0.81 | 1.28 | 1.2 | 22.395
22x5,5 | 12 | TL | 174 | 7100 | 235 | 10650 | 21300 | Rib_All_Weather | 461B-3247-TL | 22.15 | 21.55 | 5.7 | 5.35 | 21.3 | 4.95 | 9.65 | 8.3 | 0.89 | 22x5,5 | 4.25 | 12 | 0.88 | 1.45 | 1.528 | 33.9513
24x5,5 | 12 | TL | 139 | 8070 | 250 | 12110 | 24200 | Rib_All_Weather | 461B-3246-TL | 24.15 | 23.55 | 5.7 | 5.35 | 23.3 | 4.95 | 10.65 | 9.1 | 0.887 | 24x5,5 | 4.25 | 14 | 0.88 | 1.38 | 1.528 | 35.6066
24x5,5 | 16 | TT | 174 | 11500 | 355 | 17250 | 34500 | Rib_All_Weather | 461B-2482-AS | 24.15 | 23.55 | 5.7 | 5.35 | 23.3 | 4.95 | 10.65 | 9.5 | 0.887 | 24x5,5 | 4.25 | 14 | 0.88 | 1.38 | 1.528 | 35.6066
26x6,6 | 10 | TL | 225 | 6900 | 155 | 10350 | 20700 | FlighTLeader | 266F02-6 | 25.75 | 25.05 | 6.65 | 6.25 | 23.55 | 5.85 | 11.2 | 9.3 | 0.884 | 26x6,6 | 5 | 14 | 1 | 1.4 | 1.768 | 45.8735
26x6,6 | 12 | TL | 225 | 8600 | 185 | 12900 | 25800 | FlighTLeader | 266F22-3 | 25.75 | 25.05 | 6.65 | 6.25 | 23.55 | 5.85 | 11.2 | 9.4 | 0.884 | 26x6,6 | 5 | 14 | 1 | 1.7 | 1.768 | 45.8735
26x6,6 | 14 | TL | 210 | 10000 | 225 | 15000 | 30000 | Flight_Eagle | 266F43-2 | 25.75 | 25.05 | 6.65 | 6.25 | 23.55 | 5.85 | 11.2 | 9.39 | 0.884 | 26x6,6 | 5 | 14 | 1 | 1.7 | 1.768 | 45.8735
24x7,7 | 6 | TL | 190 | 2950 | 55 | 4420 | 8800 | FlighTLeader | 247F68G1 | 24.15 | 23.3 | 7.65 | 7.2 | 21.5 | 6.75 | 10 | 7 | 0.924 | 24x7,7 | 5.5 | 10 | 0.91 | 1.25 | 2.128 | 56.0113
24x7,7 | 8 | TL | 160 | 4150 | 75 | 6220 | 12500 | FlighTLeader | 247F86T1 | 24.15 | 23.3 | 7.65 | 7.2 | 21.5 | 6.75 | 10 | 7 | 0.924 | 24x7,7 | 5.5 | 10 | 0.91 | 1.25 | 2.128 | 56.0113
24x7,7 | 10 | TL | 225 | 5400 | 90 | 8100 | 16200 | FlighTLeader | 247F02G1 | 24.15 | 23.3 | 7.65 | 7.2 | 21.5 | 6.75 | 10 | 7.2 | 0.924 | 24x7,7 | 5.5 | 10 | 0.91 | 1.25 | 2.128 | 56.0113
24x7,7 | 12 | TL | 225 | 6800 | 110 | 10200 | 20400 | FlighTLeader | 247F22-1 | 24.15 | 23.3 | 7.65 | 7.2 | 21.5 | 6.75 | 10 | 7.3 | 0.924 | 24x7,7 | 5.5 | 10 | 0.91 | 1.25 | 2.128 | 56.0113
24x7,7 | 12 | TL | 225 | 6800 | 110 | 10200 | 20400 | FlighTLeader | 247F22T1 | 24.15 | 23.3 | 7.65 | 7.2 | 21.5 | 6.75 | 10 | 7.3 | 0.924 | 24x7,7 | 5.5 | 10 | 0.91 | 1.25 | 2.128 | 56.0113
24x7,7 | 14 | TL | 190 | 8200 | 135 | 12300 | 24600 | FlighTLeader | 247F48-3 | 24.15 | 23.3 | 7.65 | 7.2 | 21.5 | 6.75 | 10 | 7.4 | 0.924 | 24x7,7 | 5.5 | 10 | 0.91 | 1.6 | 2.128 | 56.0113
24x7,7 | 14 | TL | 217 | 8200 | 135 | 12300 | 24600 | Aircraft_Rib | 461B-2681-TL | 24.15 | 23.3 | 7.65 | 7.2 | 21.5 | 6.75 | 10 | 7.4 | 0.924 | 24x7,7 | 5.5 | 10 | 0.91 | 1.6 | 2.128 | 56.0113
24x7,7 | 16 | TL | 210 | 9725 | 165 | 14590 | 29200 | FlighTLeader | 247F63T2 | 24.15 | 23.3 | 7.65 | 7.2 | 21.5 | 6.75 | 10 | 7.5 | 0.924 | 24x7,7 | 5.5 | 10 | 0.91 | 1.7 | 2.128 | 56.0113
24x7,7 | 16 | TL | 225 | 9725 | 165 | 14590 | 29200 | FlighTLeader | 247F62-1 | 24.15 | 23.3 | 7.65 | 7.2 | 21.5 | 6.75 | 10 | 7.5 | 0.924 | 24x7,7 | 5.5 | 10 | 0.91 | 1.7 | 2.128 | 56.0113
28x7,7 | 14 | TL | 174 | 11000 | 195 | 16500 | 33000 | Aircraft_Rib | 461B-3356-TL | 27.4 | 26.6 | 7.85 | 7.4 | 24.9 | 6.95 | 11.75 | 9.3 | 0.851 | 28x7,7 | 6 | 14 | 1 | 1.75 | 2.016 | 58.9119
24,5x8,5 | 10 | TL | 210 | 5700 | 85 | 8550 | 17100 | FlighTLeader | 248F03T1 | 24.5 | 23.75 | 8.5 | 8 | 21.89 | 7.5 | 10.05 | 7.2 | 0.856 | 8,50-10 | 6.25 | 10 | 0.81 | 1.35 | 2.2 | 62.4732
24,5x8,5 | 12 | TL | 160 | 6900 | 90 | 10000 | 18600 | FlighTLeader | 248P26G1 | 24.5 | 23.75 | 8.5 | 8 | 21.9 | 7.5 | 9.85 | 7.09 | 0.856 | 8,50-10 | 6.25 | 10 | 0.81 | 1.35 | 2.2 | 62.4732
30x8,8 | 16 | TL | 225 | 14200 | 199 | 21300 | 42600 | FlighTLeader | 309F62G1 | 30.3 | 29.5 | 8.9 | 8.3 | 27.35 | 7.85 | 12.94 | 10.1 | 0.865 | 30x8,8 | 7 | 15 | 1.13 | 2.25 | 2.32 | 75.1272
32x8,8 | 14 | TL | 210 | 13000 | 170 | 19500 | 39000 | FlighTLeader | 328F43G1 | 31 | 30.05 | 8.9 | 8.35 | 28.05 | 7.9 | 13.3 | 10.4 | 0.842 | 32x8,8 | 7 | 16 | 1.13 | 1.75 | 2.248 | 74.3711
34x11 | 22 | TL | 225 | 20500 | 185 | 30750 | 61500 | FlighTLeader | 341F22-2 | 33.4 | 32.6 | 11.3 | 10.6 | 29.9 | 9.94 | 13.94 | 10.1 | 0.867 | 34x11 | 9 | 14 | 1.5 | 2.7 | 2.976 | 113.6004
36x11 | 22 | TL | 190 | 23300 | 200 | 34950 | 69900 | Aircraft_Rib | 461B-3383-TL | 35.1 | 34 | 11.5 | 10.8 | 31.65 | 10.1 | 14.75 | 11.19 | 0.832 | 36x11 | 9 | 16 | 1.38 | 2.9 | 2.88 | 114.8441
36x11 | 24 | TL | 201 | 26500 | 235 | 39750 | 79500 | Aircraft_Rib | 461B-3219-TL | 35.1 | 34 | 11.5 | 10.8 | 31.65 | 10.1 | 14.75 | 11 | 0.832 | 36x11 | 9 | 16 | 1.38 | 2.8 | 2.88 | 114.8441
39x13 | 14 | TL | 210 | 15000 | 100 | 22500 | 45000 | FlighTLeader | 393F43-1 | 38.25 | 37.3 | 13 | 12.25 | 34.25 | 11.44 | 15.8 | 10.69 | 0.861 | 12,50-16 | 10 | 16 | 1.25 | 2.2 | 3.408 | 149.8501
39x13 | 16 | TL | 195 | 17200 | 115 | 25800 | 51600 | Aircraft_Rib | 461B-2787-TL | 38.25 | 37.3 | 13 | 12.25 | 34.25 | 11.44 | 15.8 | 11 | 0.861 | 12,50-16 | 10 | 16 | 1.25 | 2.3 | 3.408 | 149.8501
39x13 | 16 | TL | 225 | 17200 | 115 | 25800 | 51600 | FlighTLeader | 393F62G5 | 38.25 | 37.3 | 13 | 12.25 | 34.25 | 11.44 | 15.8 | 11 | 0.861 | 12,50-16 | 10 | 16 | 1.25 | 2.3 | 3.408 | 149.8501
39x13 | 18 | TL | 210 | 19400 | 130 | 29100 | 58200 | FlighTLeader | 393F83-1 | 38.25 | 37.3 | 13 | 12.25 | 34.25 | 11.45 | 15.8 | 11 | 0.861 | 12,50-16 | 10 | 16 | 1.38 | 2.3 | 3.408 | 149.8501
39x13 | 24 | TL | 210 | 27400 | 188 | 41100 | 82200 | FlighTLeader | 393F53-1 | 38.25 | 37.3 | 13 | 12.25 | 34.25 | 11.44 | 15.85 | 11 | 0.861 | 12,50-16 | 10 | 16 | 1.38 | 2.8 | 3.408 | 149.8501
40x14 | 16 | TL | 210 | 17300 | 105 | 25950 | 51900 | FlighTLeader | 404F63T2 | 39.8 | 38.85 | 14 | 13.25 | 35.09 | 12 | 16.45 | 10.3 | 0.856 | 40x14 | 11 | 16 | 1.63 | 2.4 | 3.656 | 170.6373
40x14 | 24 | TL | 225 | 27700 | 170 | 41500 | 83100 | FlighTLeader | 404F42T2 | 39.8 | 38.85 | 14 | 13.25 | 35.09 | 12 | 16.45 | 10.6 | 0.856 | 40x14 | 11 | 16 | 1.63 | 2.95 | 3.656 | 170.6373
40X14 | 28 | TL | 174 | 33500 | 200 | 50250 | 100500 | Aircraft_Rib | 461B-3208-TL | 39.8 | 38.85 | 14 | 13.25 | 35.09 | 12 | 16.45 | 10.8 | 0.856 | 40x14 | 11 | 16 | 1.63 | 3.1 | 3.656 | 170.6373
44x16 | 30 | TL | 225 | 41700 | 210 | 62550 | 125100 | FlighTLeader | 446F02-4 | 43.25 | 42.3 | 16 | 15.05 | 38.2 | 13.7 | 17.95 | 12.8 | 0.797 | 44x16 | 13.25 | 18 | 1.63 | 3.4 | 3.888 | 204.4864
46x16 | 28 | TL | 195 | 41800 | 210 | 62700 | 125400 | FlighTLeader | 461B-3562-TL | 45.25 | 44.3 | 16 | 15.05 | 40.7 | 14.1 | 19 | 13.7 | 0.797 | 46x16 | 13.25 | 20 | 1.75 | 3.25 | 3.888 | 209.7424
46x16 | 28 | TL | 225 | 41800 | 210 | 62700 | 125400 | FlighTLeader | 466F82T6 | 45.25 | 44.3 | 16 | 15.05 | 40.7 | 14.1 | 19 | 13.7 | 0.797 | 46x16 | 13.25 | 20 | 1.75 | 3.25 | 3.888 | 209.7424
46x16 | 30 | TL | 225 | 44800 | 225 | 67200 | 134400 | FlighTLeader | 461B-3393-TL | 45.25 | 44.3 | 16 | 15.05 | 40.7 | 14.1 | 19 | 14 | 0.797 | 46x16 | 13.25 | 20 | 1.88 | 3.4 | 3.888 | 209.7424
46x16 | 32 | TL | 225 | 48000 | 245 | 72000 | 144000 | FlighTLeader | 466F22G1 | 45.25 | 44.3 | 16 | 15.05 | 40.7 | 14.1 | 19 | 14 | 0.797 | 46x16 | 13.25 | 20 | 1.88 | 3.4 | 3.888 | 209.7424
49x17 | 26 | TL | 174 | 39600 | 170 | 59400 | 118800 | Aircraft_Rib | 461B-3505-TL | 48.75 | 47.7 | 17.25 | 16.4 | 43 | 14.5 | 20.14 | 13.4 | 0.838 | 46x16 | 13.25 | 20 | 1.75 | 3.25 | 4.432 | 256.1696
49x17 | 26 | TL | 195 | 39600 | 170 | 59400 | 118800 | Aircraft_Rib | 461B-2688-TL | 48.75 | 47.7 | 17.25 | 16.4 | 43 | 14.5 | 20.14 | 13.4 | 0.838 | 46x16 | 13.25 | 20 | 1.75 | 3.25 | 4.432 | 256.1696
49x17 | 30 | TL | 225 | 46700 | 195 | 70050 | 140100 | FlighTLeader | 497F02-7 | 48.75 | 47.7 | 17.25 | 16.4 | 43 | 14.5 | 20.2 | 14.4 | 0.838 | 46x16 | 13.25 | 20 | 1.88 | 3.5 | 4.432 | 256.1696
49x17 | 32 | TL | 235 | 50400 | 210 | 75600 | 151200 | FlighTLeader | 497F29T1 | 48.75 | 47.7 | 17.25 | 16.4 | 43 | 14.5 | 20.2 | 14 | 0.838 | 46x16 | 13.25 | 20 | 1.88 | 3.65 | 4.432 | 256.1696
56x16 | 38 | TL | 217 | 76000 | 315 | 114000 | 228000 | Aircraft_Rib | 461B-2403-TL | 55.9 | 54.8 | 16.2 | 15.5 | 50.84 | 14.26 | 24 | 18.8 | 0.862 | 56x16 | 12.75 | 28 | 2.25 | 4.6 | 4.288 | 259.1954