## aircraftData
type of aircraft | entry into service [a] | PAX (design point) [-] | wing loading [N/m²] | wing area [m²] | maximum Take-Off mass [kg] | maximum Landing mass [kg] | maximum zero fuel mass [kg] | operation empty mass [kg] | cruise speed [km/h] | phys. range by maximum payload [km] | maximum payload mass [kg] | phys. range by maximum fuel [km] | payload mass by maximum fuel [kg]
A300 B2-100 | 1974 | 269 | 5167.3502 | 260 | 137000 | 130000 | 120500 | 85910 | 830 | 1620 | 34590 | 3675 | 18000
A300 B2-200 | 1980 | 269 | 5355.9396 | 260 | 142000 | 130000 | 120500 | 86275 | 830 | 1860 | 34225 | 3530 | 22080
A300 B4-100 | 1975 | 269 | 5657.6827 | 260 | 150000 | 134000 | 126000 | 88180 | 830 | 2400 | 35820 | 5145 | 17465
A300 B4-100ER | 1975 | 269 | 5921.7079 | 260 | 157000 | 134000 | 126000 | 88330 | 830 | 3110 | 37670 | 5200 | 21420
A300 B4-200 | 1981 | 269 | 6223.451 | 260 | 165000 | 134000 | 126000 | 88505 | 852 | 3970 | 37495 | 4910 | 29930
A300 B4-600 | 1985 | 274 | 6223.451 | 260 | 165000 | 138000 | 130000 | 87100 | 852 | 3620 | 42900 | 5723 | 28390
A300 C4-200 | 1979 | 269 | 6223.451 | 260 | 165000 | 136000 | 126000 | 88505 | 830 | 4500 | 37495 | 6110 | 30000
A310 200-132T | 1983 | 237 | 5910.8575 | 219 | 132000 | 119000 | 111500 | 79166 | 824 | 1600 | 32334 | 3880 | 9294
A310 200-138.6T | 1983 | 237 | 6206.4004 | 219 | 138600 | 122000 | 112000 | 79207 | 824 | 3463 | 32796 | 6760 | 18210
A310 200-142T | 1983 | 237 | 6358.6498 | 219 | 142000 | 121500 | 111500 | 79207 | 824 | 4241 | 32293 | 6306 | 21709
A310 300-150T | 1985 | 243 | 6716.8836 | 219 | 150000 | 123000 | 113000 | 79207 | 824 | 5797 | 33793 | 7723 | 23900
A310 300-153T | 1985 | 243 | 6851.2212 | 219 | 153000 | 123000 | 113000 | 79207 | 824 | 6306 | 33793 | 7677 | 27540
A310 300-157T | 1985 | 243 | 7030.3381 | 219 | 157000 | 124000 | 114000 | 79207 | 824 | 6363 | 34793 | 7543 | 28611
A310 300-160T | 1985 | 243 | 7164.6758 | 219 | 160000 | 120000 | 114000 | 79166 | 824 | 6584 | 34834 | 8565 | 24773
A310 300-164T | 1985 | 243 | 7343.7927 | 219 | 164000 | 124000 | 114000 | 79207 | 824 | 7001 | 34793 | 9519 | 22330
A318 100STD | 2003 | 132 | 4727.0617 | 122.4 | 59000 | 56000 | 53000 | 40316 | 828 | 1111 | 13231 | 7130 | 0
A318 100ER | 2005 | 132 | 5448.1389 | 122.4 | 68000 | 57500 | 54500 | 40316 | 828 | 3704 | 14770 | 6173 | 8955
A319 100STD | 1996 | 156 | 5127.6601 | 122.4 | 64000 | 61000 | 57000 | 41366 | 828 | 1426 | 15810 | 6769 | 3905
A319 100ER | 1996 | 156 | 6049.0366 | 122.4 | 75500 | 61000 | 57000 | 41438 | 828 | 4843 | 17335 | 5630 | 15335
A319 100ER-2ACT | 1996 | 156 | 6049.0366 | 122.4 | 75500 | 62500 | 52000 | 47246 | 828 | 4843 | 16285 | 7695 | 9525
A319 neoSTD | 2017 | 156 | 5127.6601 | 122.4 | 64000 | 62800 | 58800 | 42701 | 828 | 1139 | 16190 | 7982 | 2570
A319 neoER | 2017 | 156 | 6049.0366 | 122.4 | 75500 | 62800 | 58800 | 42771 | 828 | 5056 | 17715 | 6769 | 14000
A319 neoER-1ACT | 2017 | 156 | 6049.0366 | 122.4 | 75500 | 63900 | 60300 | 45531 | 828 | 5056 | 17140 | 7945 | 11240
A320 200STD | 1988 | 180 | 5879.1907 | 122.6 | 73500 | 64500 | 60500 | 43061 | 828 | 3278 | 18050 | 5767 | 11710
A320 200ER | 1988 | 180 | 6239.1411 | 122.6 | 78000 | 64500 | 61000 | 43171 | 828 | 4095 | 18900 | 5417 | 16100
A320 200ER-1ACT | 1988 | 180 | 6239.1411 | 122.6 | 78000 | 66000 | 62500 | 43825 | 828 | 4095 | 19635 | 6380 | 13170
A320 neoSTD | 2016 | 180 | 5879.1907 | 122.6 | 73500 | 66300 | 62800 | 44526 | 828 | 3204 | 18415 | 6908 | 10245
A320 neoER | 2016 | 180 | 6319.1301 | 122.6 | 79000 | 66300 | 62800 | 44541 | 828 | 4556 | 20000 | 6408 | 15730
A320 neoER-1ACT | 2016 | 180 | 6319.1301 | 122.6 | 79000 | 67400 | 64300 | 45315 | 828 | 4556 | 19270 | 7482 | 12680
A321 200STD | 1994 | 220 | 7119.02 | 122.6 | 89000 | 75500 | 71500 | 48656 | 828 | 3954 | 22795 | 4384 | 21740
A321 200ER | 1994 | 220 | 7478.9704 | 122.6 | 93500 | 77800 | 73800 | 48500 | 828 | 4195 | 25000 | 6050 | 0
A321 200ER-1ACT | 1994 | 220 | 7478.9704 | 122.6 | 93500 | 77800 | 73800 | 50199 | 828 | 4384 | 23970 | 5680 | 20000
A321 neoSTD | 2016 | 220 | 7119.02 | 122.6 | 89000 | 77300 | 73300 | 50396 | 828 | 4198 | 23090 | 5310 | 20000
A321 neoER | 2016 | 220 | 7478.9704 | 122.6 | 93500 | 77300 | 73300 | 50486 | 828 | 4691 | 25440 | 5061 | 24410
A321 neoER-1ACT | 2016 | 220 | 7478.9704 | 122.6 | 93500 | 79200 | 75600 | 51077 | 828 | 4676 | 24910 | 5926 | 21470
A330 200 | 1998 | 247 | 6318.9974 | 361.6 | 233000 | 182000 | 170000 | 123282 | 870 | 7734 | 49628 | 16885 | 533
A330 300 | 1994 | 300 | 6318.9974 | 361.6 | 233000 | 187000 | 175000 | 126024 | 870 | 6917 | 44825 | 10260 | 30415
A340 200STD | 1993 | 303 | 6969.8812 | 361.6 | 257000 | 181000 | 169000 | 120183 | 870 | 10112 | 49468 | 14650 | 26415
A340 200ER | 1994 | 303 | 7458.0441 | 361.6 | 275000 | 185000 | 173000 | 127778 | 870 | 11223 | 49468 | 13455 | 36820
A340 300STD | 1993 | 335 | 5737.1023 | 439.3 | 257000 | 186000 | 174000 | 123918 | 870 | 9171 | 50855 | 13725 | 22680
A340 300ER | 1996 | 335 | 6138.9227 | 439.3 | 275000 | 190000 | 178000 | 128043 | 870 | 10404 | 52560 | 12908 | 36555
A340 500 | 2003 | 313 | 8214.9948 | 439.3 | 368000 | 240000 | 225000 | 176726 | 882 | 13181 | 54120 | 16885 | 22650
A340 600 | 2006 | 384 | 8148.0247 | 439.3 | 365000 | 256000 | 242000 | 179563 | 882 | 10677 | 65880 | 14488 | 32355
A350 900 | 2014 | 315 | 5932.6912 | 443 | 268000 | 205000 | 192000 | 134710 | 910 | 10945 | 53470 | 16186 | 24960
A350 1000 | 2017 | 369 | 6556.2149 | 460.7 | 308000 | 233000 | 220000 | 157690 | 910 | 10112 | 64215 | 16038 | 27850
A380 800 | 2007 | 555 | 6603.5312 | 845 | 569000 | 391000 | 366000 | 280017 | 907 | 12130 | 83930 | 16333 | 35000
An 148-100A | 2009 | 75 | 4329.4361 | 87.32 | 38550 | 30000 | 28850 | 25190 | 800 | 1107 | 9000 | 5880 | 1310
An 148-100B | 2009 | 75 | 4711.28 | 87.32 | 41950 | 33000 | 31850 | 25762 | 800 | 2488 | 9000 | 5500 | 4138
An 148-100E | 2009 | 75 | 4907.8173 | 87.32 | 43700 | 36050 | 34050 | 24525 | 800 | 3786 | 9000 | 5095 | 7125
An 158 | 2013 | 90 | 4907.8173 | 87.32 | 43700 | 36050 | 34050 | 25500 | 810 | 2500 | 9800 | 6000 | 6150
ATR 42-200 | 1985 | 50 | 2834.0319 | 54.5 | 15750 | 15499 | 14500 | 9975 | 500 | 853 | 4560 | 4765 | 1280
ATR 42-300 | 1985 | 50 | 2906.0073 | 54.5 | 16150 | 16400 | 14800 | 9975 | 500 | 853 | 4865 | 4735 | 1792
ATR 42-320 | 1988 | 50 | 3004.9735 | 54.5 | 16700 | 16400 | 15200 | 10290 | 484 | 912 | 4925 | 4265 | 1925
ATR 72-500 STD | 1995 | 66 | 3617.207 | 61 | 22500 | 21850 | 20500 | 13600 | 510 | 926 | 7200 | 3093 | 4000
ATR 72-600 Option | 2013 | 70 | 3697.5893 | 61 | 23000 | 22350 | 21000 | 13500 | 510 | 926 | 7500 | 3056 | 4570
Avro RJ 70 | 1988 | 82 | 4833.8031 | 77.3 | 38102 | 37875 | 32423 | 24100 | 750 | 2482 | 9680 | 3334 | 0
Avro RJ 85 | 1983 | 100 | 5351.7921 | 77.3 | 42185 | 38556 | 35834 | 24820 | 750 | 1963 | 11000 | 2408 | 9800
Avro RJ 100 | 1983 | 112 | 5610.7232 | 77.3 | 44226 | 40143 | 37442 | 25670 | 750 | 1945 | 11825 | 2167 | 11000
B 707-120B | 1958 | 174 | 5070.1637 | 226.3 | 117000 | 86300 | 77200 | 57600 | 954 | 19300 | 5133 | 6540 | 8082
B 720 | 1960 | 149 | 4512.7947 | 226 | 104000 | 79500 | 63000 | 50300 | 907 | 5074.5 | 12710 | 6647 | 5362
B 720B | 1961 | 156 | 4608.2577 | 226 | 106200 | 79500 | 70800 | 52200 | 898 | 4925 | 18610 | 5979 | 8080
B 717-200HGW | 1999 | 106 | 5789.2673 | 92.97 | 54884 | 49898 | 45586 | 31071 | 811 | 2155.7 | 14515 | 3704 | 10478
B 727-100 | 1964 | 131 | 4760.0099 | 157.93 | 76657 | 62400 | 53600 | 39800 | 870 | 3054 | 13800 | 4185.5 | 9310
B 727-100C | 1966 | 131 | 4760.0099 | 157.93 | 76657 | 62400 | 56100 | 41400 | 870 | 2507.6 | 14700 | 3877.6 | 11698
B 727-200 | 1967 | 189 | 5209.7634 | 157.93 | 83900 | 70100 | 62700 | 44310 | 870 | 2392 | 18340 | 3472.5 | 14085
B 737-100 | 1968 | 124 | 5421.9304 | 91.05 | 50340 | 44906 | 40823 | 28123 | 917 | 1652.54 | 12700 | 2307.87 | 11304
B 737-200 | 1970 | 115 | 5036.9646 | 102 | 52390 | 47600 | 43092 | 27520 | 778 | 2956.04 | 15572 | 5347 | 9273
B 737-300 | 1980 | 140 | 5254.2803 | 105.4 | 56472 | 51710 | 47627 | 31895 | 795 | 3046.81 | 15732 | 5902 | 8705
B 737-400 | 1985 | 146 | 5844.9123 | 105.4 | 62820 | 54880 | 51250 | 33370 | 796 | 3564.27 | 17880 | 5241 | 13200
B 737-500 | 1995 | 108 | 4874.4819 | 105.4 | 52390 | 49900 | 46490 | 30960 | 795 | 2071.21 | 15530 | 6389 | 5280
B 747 SP | 1980 | 331 | 6093.5568 | 511 | 317520 | 204120 | 185980 | 151450 | 904 | 13303.67 | 34530 | 16450 | 12430
B 747-100B | 1970 | 452 | 6528.8108 | 511 | 340200 | 255830 | 238820 | 169420 | 896 | 8171.08 | 69400 | 13020 | 24170
B 747-200B | 1975 | 452 | 6746.3419 | 511 | 351535 | 255830 | 238820 | 171460 | 896 | 8681.15 | 67360 | 13690 | 19612
B 747-200F | 1972 | 0 | 7251.3556 | 511 | 377850 | 0 | 267620 | 155130 | 896 | 8266.91 | 112490 | 13720 | 58030
B 747-300 | 1980 | 496 | 7251.3556 | 511 | 377850 | 260370 | 242680 | 174040 | 907 | 10510.92 | 5410 | 13590 | 39120
B 747-400 | 1990 | 420 | 7191.9057 | 541.2 | 396900 | 285760 | 251740 | 181120 | 919 | 12255.02 | 70620 | 15570 | 41450
B 747-400F | 1993 | 0 | 7191.9057 | 541.2 | 396900 | 0 | 276690 | 164020 | 907 | 9851.26 | 112670 | 16000 | 56880
B 757-200 | 1980 | 186 | 5283.0124 | 185.24 | 99792 | 89800 | 83400 | 58248 | 850 | 5428.54 | 25152 | 8460 | 17200
B 757-200 | 1985 | 186 | 5759.8981 | 185.24 | 108800 | 89800 | 83400 | 57067 | 850 | 6151.21 | 26333 | 8760 | 17440
B 757-200F | 1987 | 0 | 6123.0681 | 185.24 | 115660 | 0 | 90710 | 51060 | 854 | 5587.84 | 39650 | 8081 | 30330
B 757-300 | 1999 | 0 | 6543.4136 | 185.24 | 123600 | 0 | 95250 | 63650 | 854 | 5797.29 | 31600 | 7370 | 25100
B 767-200 | 1980 | 216 | 5259.0432 | 283.35 | 151953 | 126099 | 114759 | 80785 | 846 | 5748.25 | 33974 | 8797 | 18098
B 767-200ER | 1985 | 174 | 6200.98 | 283.35 | 179169 | 129274 | 117934 | 82282 | 850 | 9117.31 | 35652 | 12038 | 20865
B 767-300 | 1985 | 261 | 5510.2402 | 283.35 | 159211 | 136078 | 126099 | 86364 | 852 | 5912.12 | 39735 | 9915 | 21320
B 767-300ER | 1985 | 210 | 6467.8551 | 283.35 | 186880 | 145450 | 133810 | 88178 | 850 | 7170.49 | 45632 | 11297 | 22230
B 777-200 | 1995 | 375 | 5260.9308 | 427.8 | 229500 | 201850 | 190500 | 136100 | 882 | 5300.14 | 54400 | 8520 | 34020
B 777-200LR | 1995 | 305 | 7798.5562 | 427.8 | 340200 | 208650 | 209105 | 145150 | 896 | 14890.51 | 63955 | 19236 | 36268
B 777-300 | 1998 | 0 | 6860.9872 | 427.8 | 299300 | 0 | 224540 | 157800 | 896 | 8293.64 | 66740 | 17197 | 7132
B 777-300ER | 2004 | 0 | 7798.5562 | 427.8 | 340200 | 0 | 237682 | 167829 | 896 | 10750.76 | 69853 | 16241 | 30079
B 777-x8 | 2020 | 365 | 7385.1133 | 466.8 | 351534 | 266258 | 254918 | 127558 | 910 | 13195.5 | 65000 | 18172.75 | 33461.5
B 777-x9 | 2023 | 414 | 7385.1133 | 466.8 | 351534 | 266258 | 254918 | 122558 | 910 | 10562.18 | 70000 | 17362.5 | 26154
BAe 1-11 475 | 1965 | 72 | 4496.0796 | 91 | 41721 | 39463 | 34021 | 23465 | 759 | 2836.49 | 10556 | 4279 | 7203
BAe 1-11 500 | 1970 | 92 | 4628.0057 | 95.78 | 45201 | 39020 | 36742 | 24969 | 783 | 2790.03 | 11773 | 3886 | 8901
BAe 146-100 | 1980 | 82 | 4833.8031 | 77.3 | 38102 | 37875 | 31071 | 23400 | 669 | 2027.87 | 7671 | 2800 | 5349
BAe 146-200 | 1980 | 100 | 5351.7921 | 77.3 | 42185 | 38556 | 34019 | 23750 | 669 | 2347.48 | 10269 | 2735 | 9082
BAe 146-300 | 1985 | 112 | 5610.5963 | 77.3 | 44225 | 40143 | 35607 | 24750 | 698 | 2417.37 | 10857 | 2650 | 10122
Beech 1900D | 1983 | 0 | 2617.8307 | 28.8 | 7688 | 0 | 6804 | 4876 | 422 | 1276.76 | 1928 | 3098 | 840
Beech King Air 350 | 1990 | 0 | 2366.1151 | 28.2 | 6804 | 0 | 5670 | 4227 | 430 | 2475.03 | 1443 | 3621 | 984
Cessna 208 GC | 1998 | 0 | 1503.1815 | 25.9 | 3970 | 0 | 3855 | 1944 | 291 | 193.8 | 1911 | 1900 | 1032
Concorde | 1976 | 0 | 5066.062 | 358.25 | 185070 | 0 | 92080 | 78700 | 2178 | 6163.87 | 13380 | 6936 | 5670
CRJ 100 | 0 | 0 | 4365.4297 | 48.35 | 21523 |  | 19142 | 13835 | 830 | 982 | 5485 | 2398 | 3650
CRJ 100ER | 0 | 0 | 4691.98 | 48.35 | 23133 |  | 19958 | 13835 | 830 | 1472 | 6240 | 4037 | 3060
CRJ 200 | 1996 | 0 | 4365.4297 | 48.35 | 21523 | 0 | 19142 | 13835 | 830 | 1019 | 5395 | 2361 | 3630
CRJ 200ER | 1991 | 0 | 4677.4688 | 48.5 | 23133 | 0 | 19958 | 13835 | 830 | 1482 | 6800 | 4167 | 3250
CRJ 200LR | 0 | 0 | 4876.1463 | 48.35 | 24041 | 0 | 19958 | 13835 | 830 | 2111 | 6800 | 4019 | 4270
CRJ 700 | 0 | 0 | 4583.706 | 70.6 | 32999 | 0 | 28259 | 20069 | 870 | 1750 | 8505 | 4232 | 4534
CRJ 900 | 0 | 0 | 5286.6257 | 71.1 | 38329 |  | 32092 | 21772 | 882 | 2454 | 9979 | 3667 | 7834
CRJ 1000 | 0 | 0 | 5275.8257 | 77.4 | 41640 |  | 35153 | 23179 | 870 | 1833 | 11975 | 3589 | 8845
CRJ 100ER | 0 | 0 | 5275.8257 | 77.4 | 41640 |  | 35153 | 23179 | 870 | 2222 | 11975 | 3510 | 9643
CRJ 100EL | 0 | 0 | 4940.5751 | 77.4 | 38994 |  | 35153 | 23179 | 870 | 1046 | 11975 | 3778 | 7003
CS 100 | 0 | 0 | 5307.7292 | 112.3 | 60781 |  | 50349 | 35221 | 827 | 3611 | 15127 | 7186 | 7983
CS 300 | 0 | 0 | 5901.8917 | 112.3 | 67585 |  | 55792 | 37081 | 827 | 3704 | 18711 | 6241 | 12927
Dash 8-100STD | 1984 | 0 | 2821.2146 | 54.4 | 15650 | 0 | 14061 | 10245 | 448 | 1007 | 3813 | 2154 | 2812
Dash 8-100ER | 0 | 0 | 2821.2146 | 54.4 | 15650 |  | 14061 | 10350 | 448 | 1065 | 3710 | 4793 | 688
Dash 8-200STD | 0 | 0 | 2968.134 | 54.4 | 16465 |  | 14515 | 10501 | 448 | 1269 | 4177 | 1954 | 3553
Dash 8-200ER | 0 | 0 | 2968.134 | 54.4 | 16465 |  | 14515 | 10442 | 448 | 1269 | 4073 | 2922 | 2632
Dash 8-300STD | 0 | 0 | 3402.6633 | 56.2 | 19500 |  | 17920 | 11630 | 450 | 695 | 6264 | 1700 | 5295
Dash 8-300ER | 0 | 0 | 3402.6633 | 56.2 | 19500 |  | 17920 | 11759 | 450 | 667 | 6158 | 3910 | 3118
Dash 8-400STD | 0 | 0 | 4222.3757 | 64 | 27556 |  | 25174 | 17148 | 667 | 967 | 7800 | 2943 | 5111
Dash 8-400ER | 1999 | 0 | 4483.0181 | 64 | 29257 | 0 | 25855 | 17148 | 667 | 1389 | 8481 | 2850 | 6445
DC 10-10 | 1970 | 270 | 5934.5397 | 329.8 | 199580 | 164861 | 151953 | 110223 | 869 | 5505.69 | 41730 | 10469 | 8618
DC 10-30 | 1973 | 0 | 7626.5073 | 339 | 263636 | 0 | 166893 | 121364 | 880 | 10000.86 | 45529 | 11850 | 32000
DC 9-30 | 1965 | 105 | 5166.9446 | 93 | 49000 | 45000 | 39500 | 25400 | 798 | 2947.2 | 14100 | 3560 | 12369
DC 9-40 | 1970 | 115 | 5451.6538 | 93 | 51700 | 46300 | 42200 | 27800 | 815 | 2782.58 | 14400 | 3315 | 12792
DC 9-50 | 1975 | 130 | 5789.0869 | 93 | 54900 | 49900 | 44700 | 29300 | 817 | 2696.39 | 15400 | 3545 | 12600
ERJ-135ER | 0 | 0 | 3639.1865 | 51.2 | 19000 |  | 15600 | 11402 | 833 | 1852 | 4290 | 2593 | 3500
ERJ-135LR | 0 | 0 | 3830.7227 | 51.2 | 20000 |  | 16000 | 11501 | 833 | 2269 | 4585 | 3297 | 3400
ERJ-140KE | 0 | 0 | 3849.8763 | 51.2 | 20100 |  | 17100 | 11816 | 833 | 1389 | 5325 | 2371 | 4180
ERJ-140KL | 0 | 0 | 4041.4124 | 51.2 | 21100 |  | 17100 | 11808 | 833 | 2148 | 5325 | 3093 | 4180
ERJ-145 | 1995 | 50 | 3677.4937 | 51.2 | 19200 | 18700 | 17100 | 11690 | 833 | 1437.02 | 5410 | 3032 | 3347
ERJ-145EP | 0 | 0 | 4020.3434 | 51.2 | 20990 |  | 17100 | 11947 | 833 | 2056 | 5395 | 2259 | 5175
ERJ-145ER | 0 | 0 | 3945.6443 | 51.2 | 20600 |  | 17100 | 11947 | 833 | 1759 | 5250 | 2176 | 4600
ERJ-145EU | 0 | 0 | 3828.8073 | 51.2 | 19990 |  | 17100 | 11947 | 833 | 1306 | 5250 | 2371 | 4010
ERJ-145LU | 0 | 0 | 4211.8796 | 51.2 | 21990 |  | 17900 | 12114 | 833 | 2102 | 5890 | 3010 | 4810
ERJ-145LR | 0 | 0 | 4213.7949 | 51.2 | 22000 |  | 17900 | 12111 | 833 | 2111 | 5890 | 3010 | 4820
ERJ-145MK | 0 | 0 | 3828.8073 | 51.2 | 19990 |  | 17900 | 12038 | 833 | 796 | 5780 | 2222 | 4845
ERJ-145MP | 0 | 0 | 4020.3434 | 51.2 | 20990 |  | 17900 | 12038 | 833 | 1546 | 5780 | 2269 | 4845
ERJ-145XR | 0 | 0 | 4616.0208 | 51.2 | 24100 |  | 18500 | 12591 | 833 | 3278 | 5400 | 3537 | 5040
ERJ-170STD | 0 | 0 | 4854.7639 | 72.7 | 35990 |  | 30140 | 20736 | 870 | 1870 | 9400 | 4000 | 5810
ERJ-170LR | 0 | 0 | 5017.9832 | 72.7 | 37200 |  | 30140 | 20736 | 870 | 2454 | 9400 | 3704 | 7010
ERJ-175STD | 0 | 0 | 5058.4508 | 72.7 | 37500 |  | 31700 | 21500 | 870 | 1741 | 10200 | 3621 | 6600
ERJ-175LR | 0 | 0 | 5232.4615 | 72.7 | 38790 |  | 31700 | 21500 | 870 | 2296 | 10200 | 3491 | 7820
ERJ-190AR | 0 | 0 | 5491.724 | 92.5 | 51800 |  | 40900 | 27900 | 870 | 3342 | 12860 | 4306 | 9255
ERJ-190STD | 0 | 0 | 5066.5925 | 92.5 | 47790 |  | 40800 | 27900 | 870 | 1843 | 12860 | 4111 | 6795
ERJ-190LR | 0 | 0 | 5332.6972 | 92.5 | 50300 |  | 40800 | 27900 | 870 | 2806 | 12925 | 4445 | 9360
ERJ-195AR | 0 | 0 | 5543.6727 | 92.5 | 52290 |  | 42600 | 28700 | 870 | 2732 | 13800 | 4232 | 9000
ERJ-195STD | 0 | 0 | 5172.6103 | 92.5 | 48790 |  | 42500 | 28700 | 870 | 1445 | 13800 | 4556 | 7000
ERJ-195LR | 0 | 0 | 5384.646 | 92.5 | 50790 |  | 42500 | 28700 | 870 | 2213 | 13800 | 4371 | 9000
Fokker 100 | 1985 | 107 | 4804.7341 | 93.5 | 45810 | 38780 | 36740 | 25909 | 800 | 2315 | 10750 | 3195 | 9170
Fokker 28 Mk4000 | 1975 | 75 | 4111.665 | 78.97 | 33110 | 31525 | 28125 | 17565 | 663 | 1832.52 | 10560 | 4145 | 5326
Fokker 50 | 0 | 0 | 2916.7779 | 70 | 20820 |  | 18900 | 13370 | 471 | 1111 | 5500 | 3213 | 3330
Fokker 70 | 1990 | 79 | 4376.8075 | 93.5 | 41730 | 34015 | 33565 | 24354 | 800 | 2537 | 9300 | 3787 | 6645
FD 228-212 | 1989 | 0 | 1961.33 | 32 | 6400 | 0 | 5940 | 3740 | 333 | 552.35 | 2200 | 2582 | 776
FD 328 | 1993 | 0 | 3429.8758 | 40 | 13990 | 0 | 12610 | 9072 | 611 | 1230.36 | 3538 | 3330 | 1490
FD 328JET | 1999 | 0 | 3839.3035 | 40 | 15660 | 0 | 13070 | 9420 | 741 | 1669.54 | 3650 | 2601 | 2396
IL 62MK | 1967 | 0 | 5733.8669 | 282.2 | 165000 | 0 | 94600 | 71600 | 852 | 7900.51 | 23000 | 10000 | 10000
IL 96-300 | 1993 | 0 | 5409.1839 | 391.6 | 216000 | 0 | 157000 | 117000 | 824 | 7125.94 | 40000 | 11000 | 15000
Jetstream 32EP | 1988 | 0 | 2860.2729 | 25.2 | 7350 | 0 | 6736 | 4717 | 444 | 1151.73 | 2019 | 2841 | 1210
Jetstream 41 | 1992 | 0 | 3294.9133 | 32.4 | 10886 | 0 | 9707 | 6623 | 463 | 1724.06 | 3084 | 3833 | 1814
L 100-30 | 0 | 0 | 4253.4 | 162.1 | 70307 | 0 | 57606 | 34620 | 517 | 2716.38 | 22986 | 4822 | 14742
L 1011-1 | 1970 | 302 | 5956.7993 | 321.1 | 195044 | 162386 | 147417 | 109647 | 883 | 5521.55 | 37770 | 9075 | 13465
L 1011-100 | 1970 | 302 | 6455.5305 | 321.1 | 211374 | 166922 | 145150 | 111795 | 895 | 7498.5 | 33355 | 9555 | 19138
L 1011-200 | 1970 | 302 | 6455.5305 | 321.1 | 211374 | 166922 | 145150 | 112690 | 906 | 7891.94 | 32460 | 10040 | 18345
L 1011-250 | 1975 | 280 | 7065.0637 | 321.1 | 231332 | 166922 | 153314 | 113289 | 895 | 9027.08 | 40025 | 11853 | 21500
L 1011-500 | 1975 | 231 | 6706.139 | 329 | 224982 | 166922 | 153314 | 111489 | 900 | 8503.23 | 41825 | 11760 | 20880
LET 420 | 1993 | 0 | 1838.7469 | 35.2 | 6600 | 0 | 5900 | 4225 | 324 | 776.45 | 1675 | 1598 | 1015
MD 11 | 1990 | 323 | 8209.9225 | 338.9 | 283720 | 207744 | 189647 | 134081 | 880 | 11260.52 | 55566 | 15250 | 30343
MD 11F | 1990 | 0 | 7908.1705 | 338.9 | 273292 | 0 | 204710 | 111406 | 880 | 7878.46 | 93304 | 15250 | 44810
MD 81 | 1980 | 155 | 6698.0991 | 92.97 | 63500 | 58000 | 53500 | 35570 | 813 | 2773.03 | 17930 | 5280 | 10252
MD 82 | 1985 | 155 | 7152.937 | 92.97 | 67812 | 58970 | 55340 | 35630 | 813 | 3350.45 | 19710 | 4941 | 14620
MD 83 | 1985 | 155 | 7655.8746 | 92.97 | 72580 | 63280 | 55340 | 36620 | 813 | 4608.3 | 18720 | 5828 | 14887
MD 87 | 1985 | 130 | 6698.0991 | 92.97 | 63500 | 58000 | 53524 | 33253 | 813 | 2900.28 | 20271 | 5478 | 12728
MRJ 190STD | 0 | 0 | 4198.3064 | 92.5 | 39600 |  | 36150 | 25100 | 827 | 733 | 11050 | 4486 | 4790
MRJ 190ER | 0 | 0 | 4346.2013 | 92.5 | 40995 |  | 36150 | 25100 | 827 | 1691 | 11050 | 4343 | 6210
MRJ 190EL | 0 | 0 | 4548.1652 | 92.5 | 42900 |  | 36150 | 25100 | 827 | 2426 | 11050 | 4148 | 7990
Saab 340B Plus | 1984 | 0 | 3086.2794 | 41.8 | 13155 | 0 | 12020 | 8225 | 430 | 1184.14 | 3795 | 2865 | 2350
SSJ 100B | 0 | 0 | 5773.0815 | 84 | 49450 |  | 39650 | 27400 | 827 | 1432 | 12250 | 5204 | 4750
SSJ 100LR | 0 | 0 | 5773.0815 | 84 | 49450 |  | 39650 | 27400 | 827 | 2847 | 12250 | 4917 | 8687
TU 154M | 1985 | 0 | 4866.8238 | 201.5 | 100000 | 0 | 74000 | 55300 | 850 | 3987.32 | 18700 | 6600 | 5450
TU 204 | 1996 | 0 | 4977.8598 | 184.2 | 93500 | 0 | 78600 | 56500 | 848 | 3125.49 | 22100 | 3850 | 19000
Y-7-100 | 1984 | 0 | 2840.6188 | 75.26 | 21800 | 0 | 19655 | 14988 | 444 | 827.43 | 4667 | 1982 | 2022
Y-7-200A | 1993 | 0 | 2840.6188 | 75.26 | 21800 | 0 | 19200 | 13700 | 420 | 1646.54 | 5500 | 2650 | 4070